## README
02/02/2022 Compiled by Denise E. Cormier Maine Department of Environmental Protection
These worksheets are password protected to protect the data from getting lost or changed by mistake.
If you need to use it in another fashion simply copy the contents of each worksheet into a blank worksheet.
This will allow you to use the data as you wish.
These tables contain mobile greenhouse gas (GHG) emissions factors selected from the U.S. Environmental
Protection Agency's Federal Regulations for Greenhouse Gas Emissions Standards (Title 40 CFR, Part 98, Table C1 and C2).
These factors were chosen to calculate greenhouse gas emissions where (Emissions = Activity x Emissions Factor).
We provide the factors with all of the conversions for various units of measure typically used to estimate GHG emissions
from vehicle activity data.
We provide factors for Carbon (C), Carbon Dioxide (CO2), Methane (CH4), and Nitrous Oxide (N2O) for several different fuel
sources (CNG, Aviation Gas, Onroad Diesel, Jet Fuel, LNG, LPG, Motor Gasoline, Residual Fue Oil, Biodiesel, and Ethanol) for
Mass Per Units of Volume (standard cubic feet, gallons) and Mass Per Unit of Energy (British Thermal Units (BTU)) Measurements
for English or Metric standards (pounds (lbs.), grams (g), kilo grams (kg), metric tons (MT), million metric tons (MMT)).
Emissions Factors from Part 98 Table C1 and C2 are displayed on the Part 98 Table C-1, C-2 EF worksheet.
The calculations for CO2, CH4 and N2O are displayed in the calculation worksheets by enterning the heat content and emissions factor
from the Part 98 worksheet into the yellow highlighted boxes in the top half of each spreadsheet. The conversions
are then displayed within the rows below. Formulas are also included for transparency.
The Conversion tables for each pollutant display all of the converted results. You will find all of the units of measures
displayed in the conversion tables for all of the emissions factors contained in Part 98 Tables C1 and C2.

## Units of Measure
Units of Measures Conversions from 40 CFR Part 98, Tables A-2 to Subpart A
To Convert from | To | Multiply by
Kilograms (kg) | Pounds (lbs) | 2.2046
Pounds (lbs) | Kilograms (kg) | 0.45359
Pounds (lbs) | Metric Tons | 4.53592 x 10-4
Short tons | Pounds (lbs) | 2000
Short tons | Metric Tons | 0.90718
Metric Tons | Short tons | 1.1023
Metric Tons | Kilograms (kg) | 1000
Barrels of Liquid Fuel (bbl) | Gallons (liquid, US) | 42
Gallons (liquid, US) | Barrels of Liquid Fuel (bbl) | 0.02381
Joules | Btu | 9.47817 x 10-4
Btu | MMBtu | 1 x 10-6
1 metric ton carbon | 3.664 metric tons CO2
Other
Gram (g) | 1.0
Kilogram (kg) | .001 | 0.001
Metric Ton (MT) | .000001 | 1e-06
Million Metric Ton (MMT) | 1e-12 | 1e-12
kilo | 1,000 | 1000
mega | 1,000,000 | 1000000
giga | 1,000,000,000 | 1000000000
tera | 1,000,000,000,000 | 1000000000000
Btu = British Thermal Unit | 1
MMBtu = Million British Thermal Units | 1e-06 | 1e-06
Bbtu = Billion British Thermal Units | 1e-09 | 1e-09
Conversion of CO2 's and C's
CO2 | x | 12 | C | = | C
|  | 44 | CO2
C | x | 44 | CO2 | = | CO2
|  | 12 | C

## Part 98 Table C-1, C-2 EF
Emission Factors from 40 CFR Part 98, Tables C-1 and C-2
MOBILE COMBUSTION EMISSIONS FACTORS BY FUEL
Gaseous Fuel | Heat Content (HHV ) | Emission Factor | Emission Factor | Emission Factor
Natural gas | mmBtu/scf | kg CO2/mmBtu | kg CH4/mmBtu | kg N2O/mmBtu
Compressed Natural Gas (CNG) Weighted U.S. Average | 0.001026 | 53.06 | 0.0011 | 0.0001
Liquid Petroleum Fuel | Heat Content (HHV ) | Emission Factor | Emission Factor | Emission Factor
Petroleum products | mmBtu/gallon | kg CO2/mmBtu | kg CH4/mmBtu | kg N2O/mmBtu
Aviation Gasoline | 0.12 | 69.25 | 0.003 | 0.0006
Distillate Fuel Oil No. 2 (Onroad Diesel) | 0.138 | 73.96 | 0.003 | 0.0006
Kerosene-Type Jet Fuel | 0.135 | 72.22 | 0.003 | 0.0006
Liquified Natural Gas (LNG)1 | 0.085 | 53.06 | 0.003 | 0.0006
Liquefied Petroleum Gases (LPG) | 0.092 | 61.71 | 0.003 | 0.0006
Motor Gasoline | 0.125 | 70.22 | 0.003 | 0.0006
Residual Fuel Oil No. 6 | 0.15 | 75.1 | 0.003 | 0.0006
Liquid Biomass Fuel | Heat Content (HHV ) | Emission Factor | Emission Factor | Emission Factor
Biomass Fuels—Liquid | mmBtu/gallon | kg CO2/mmBtu | kg CH4/mmBtu | kg N2O/mmBtu
Biodiesel (100%) | 0.128 | 73.84 | 0.0011 | 0.00011
Ethanol | 0.084 | 68.44 | 0.0011 | 0.00011
Federal Register EPA; 40 CFR Part 98; e-CFR, June 13, 2017 (see link below). Table C-1, Table C-2, Table AA-1.
https://www.ecfr.gov/cgi-bin/text-idx?SID=ae265d7d6f98ec86fcd8640b9793a3f6&mc=true&node=pt40.23.98&rgn=div5#ap40.23.98_19.1
1LNG: The factor was developed based on the CO2 factor for Natural Gas factor and LNG fuel density from GREET1_2017.xlsx Model, Argonne National Laboratory. This represents a methodology change from previous versions.
Emissions factors found on the EPA Center for Corporate Climate Leadership GHG Emissions Factor Hub website, updated in March, 2018.
https://www.epa.gov/climateleadership/center-corporate-climate-leadership-ghg-emission-factors-hub
Factors verified against the Federal Register EPA; 40 CFR Part 98; e-CFR in January 29, 2020.
Other Liquid Blended Fuels | Heat Content (HHV ) | Emission Factor | Emission Factor | Emission Factor
Blended Fuels—Liquid | mmBtu/gallon | kg CO2/mmBtu | kg CH4/mmBtu | kg N2O/mmBtu
Motor Gasoline (calculate out 90%) | 0.1125 | 63.198 | 0.0027 | 0.00054
Ethanol (Calculate out 10%) | 0.0084 | 6.844 | 0.00011 | 1.1e-05
Gasohol (E10)2 = Motor Gasoline (90%) + Ethanol (10%) | 0.1209 | 70.042 | 0.00281 | 0.000551
2Compiled by Maine Department of Environmental Protection, Mobile Sources Section, Feb. 10, 2020
OTHER INFORMATION FOR GHG INVENTORIES
Typically, greenhouse gas emissions are reported in units of carbon dioxide equivalent (CO2e). Gases are converted to CO2e by multiplying by their global warming potential (GWP). The emission factors listed in this document have not been converted to CO2e. To do so, multiply the emissions by the corresponding GWP listed in the table below.
Gas | 100-Year GWP
CH4 | 25
N2O | 298
Federal Register EPA; 40 CFR Part 98; e-CFR, Jan. 1, 2014 (see link below). Table A-1, Global Warming Potentials.
https://www.ecfr.gov/cgi-bin/retrieveECFR?gp=1&SID=9b04422c818bf3b9f284b452a19bc51a&ty=HTML&h=L&mc=true&n=pt40.23.98&r=PART#ap40.23.98_19.1

## Conversion table (CO2; C)
Emission Factors from 40 CFR Part 98, Tables C-1 and C-2
MOBILE COMBUSTION CARBON DIOXIDE (CO2) CONVERSION TABLE
Gaseous Fuel | Heat Content (HHV) British Thermal Units per scf |  |  | Mass Per Unit of Volume Measurements (scf) |  |  |  |  | Mass Per Unit of Energy Measurements (Btu)
| [Btu, Million BTU (MMBtu), Billion Btu (BBtu)] |  |  | English lbs | Metric [g,kg,Metric Tons (MT),Million Metric Tons (MMT)] |  |  |  | English lbs |  |  | Metric g |  |  | Metric kg |  |  | Metric Metric Ton (MT) |  |  | Metric Million Metric Ton (MMT)
Natural gas | Btu/ scf | MMBtu/ scf | BBtu/ scf | lb CO2/ scf | g CO2/ scf | kg CO2/ scf | MT CO2/ scf | MMT CO2/ scf | lb CO2/ Btu | lb CO2/ MMBtu | lb CO2/ BBtu | g CO2/ Btu | g CO2/ MMBtu | g CO2/ BBtu | kg CO2/ Btu | kg CO2/ MMBtu | kg CO2/ BBtu | MT CO2/ Btu | MT CO2/ MMBtu | MT CO2/ BBtu | MMT CO2/ Btu | MMT CO2/ MMBtu | MMT CO2/ BBtu
Compressed Natural Gas (CNG) Weighted U.S. Average | 1026 | 0.001026 | 1.026e-06 | 0.12002 | 54.4396 | 0.05444 | 5.444e-05 | 5.444e-11 | 0.00011698 | 116.9771 | 116977.1372 | 0.05306 | 53060 | 53060000 | 5.306e-05 | 53.06 | 53060 | 5.306e-08 | 0.05306 | 53.06 | 5.306e-14 | 5.306e-08 | 5.306e-05
Liquid Petroleum Fuel | Heat Content (HHV) British Thermal Units per Gallon |  |  | Mass Per Unit of Volume Measurements (Gallons) |  |  |  |  | Mass Per Unit of Energy Measurements (Btu)
| [Btu, Million BTU (MMBtu), Billion Btu (BBtu)] |  |  | English lbs | Metric [g,kg,Metric Tons (MT),Million Metric Tons (MMT)] |  |  |  | English lbs |  |  | Metric g |  |  | Metric kg |  |  | Metric Metric Ton (MT) |  |  | Metric Million Metric Ton (MMT)
Petroleum products | Btu/ gallon | MMBtu/ gallon | BBtu/ gallon | lb CO2/ gallon | g CO2/ gallon | kg CO2/ gallon | MT CO2/ gallon | MMT CO2/ gallon | lb CO2/ Btu | lb CO2/ MMBtu | lb CO2/ BBtu | g CO2/ Btu | g CO2/ MMBtu | g CO2/ BBtu | kg CO2/ Btu | kg CO2/ MMBtu | kg CO2/ BBtu | MT CO2/ Btu | MT CO2/ MMBtu | MT CO2/ BBtu | MMT CO2/ Btu | MMT CO2/ MMBtu | MMT CO2/ BBtu
Aviation Gasoline | 120000 | 0.12 | 0.00012 | 18.3204 | 8310 | 8.31 | 0.00831 | 8.31e-09 | 0.00015267 | 152.6699 | 152669.935 | 0.06925 | 69250 | 69250000 | 6.925e-05 | 69.25 | 69250 | 6.925e-08 | 0.06925 | 69.25 | 6.925e-14 | 6.925e-08 | 6.925e-05
Distillate Fuel Oil No. 2 (Onroad Diesel) | 138000 | 0.138 | 0.000138 | 22.5014 | 10206.48 | 10.2065 | 0.010206 | 1.0206e-08 | 0.00016305 | 163.0537 | 163053.6952 | 0.07396 | 73960 | 73960000 | 7.396e-05 | 73.96 | 73960 | 7.396e-08 | 0.07396 | 73.96 | 7.396e-14 | 7.396e-08 | 7.396e-05
Kerosene-Type Jet Fuel | 135000 | 0.135 | 0.000135 | 21.4944 | 9749.7 | 9.7497 | 0.0097497 | 9.7497e-09 | 0.00015922 | 159.2177 | 159217.6564 | 0.07222 | 72220 | 72220000 | 7.222e-05 | 72.22 | 72220 | 7.222e-08 | 0.07222 | 72.22 | 7.222e-14 | 7.222e-08 | 7.222e-05
Liquified Natural Gas (LNG)1 | 85000 | 0.085 | 8.5e-05 | 9.9431 | 4510.1 | 4.5101 | 0.0045101 | 4.5101e-09 | 0.00011698 | 116.9771 | 116977.1372 | 0.05306 | 53060 | 53060000 | 5.306e-05 | 53.06 | 53060 | 5.306e-08 | 0.05306 | 53.06 | 5.306e-14 | 5.306e-08 | 5.306e-05
Liquefied Petroleum Gases (LPG) | 92000 | 0.092 | 9.2e-05 | 12.5163 | 5677.32 | 5.6773 | 0.0056773 | 5.6773e-09 | 0.00013605 | 136.0471 | 136047.1002 | 0.06171 | 61710 | 61710000 | 6.171e-05 | 61.71 | 61710 | 6.171e-08 | 0.06171 | 61.71 | 6.171e-14 | 6.171e-08 | 6.171e-05
Motor Gasoline | 125000 | 0.125 | 0.000125 | 19.3511 | 8777.5 | 8.7775 | 0.0087775 | 8.7775e-09 | 0.00015481 | 154.8084 | 154808.4164 | 0.07022 | 70220 | 70220000 | 7.022e-05 | 70.22 | 70220 | 7.022e-08 | 0.07022 | 70.22 | 7.022e-14 | 7.022e-08 | 7.022e-05
Residual Fuel Oil No. 6 | 150000 | 0.15 | 0.00015 | 24.835 | 11265 | 11.265 | 0.011265 | 1.1265e-08 | 0.00016557 | 165.567 | 165566.962 | 0.0751 | 75100 | 75100000 | 7.51e-05 | 75.1 | 75100 | 7.51e-08 | 0.0751 | 75.1 | 7.51e-14 | 7.51e-08 | 7.51e-05
Gasohol (E10) | 121000 | 0.121 | 0.000121 | 18.6843 | 8475.082 | 8.4751 | 0.0084751 | 8.4751e-09 | 0.00015442 | 154.416 | 154415.994 | 0.070042 | 70042 | 70042000 | 7.0042e-05 | 70.042 | 70042 | 7.0042e-08 | 0.070042 | 70.042 | 7.0042e-14 | 7.0042e-08 | 7.0042e-05
Liquid Biomass Fuel | Heat Content (HHV) British Thermal Units per Gallon |  |  | Mass Per Unit of Volume Measurements (Gallons) |  |  |  |  | Mass Per Unit of Energy Measurements (Btu)
| [Btu, Million BTU (MMBtu), Billion Btu (BBtu)] |  |  | English lbs | Metric [g,kg,Metric Tons (MT),Million Metric Tons (MMT)] |  |  |  | English lbs |  |  | Metric g |  |  | Metric kg |  |  | Metric Metric Ton (MT) |  |  | Metric Million Metric Ton (MMT)
Biomass Fuels—Liquid | Btu/ gallon | MMBtu/ gallon | BBtu/ gallon | lb CO2/ gallon | g CO2/ gallon | kg CO2/ gallon | MT CO2/ gallon | MMT CO2/ gallon | lb CO2/ Btu | lb CO2/ MMBtu | lb CO2/ BBtu | g CO2/ Btu | g CO2/ MMBtu | g CO2/ BBtu | kg CO2/ Btu | kg CO2/ MMBtu | kg CO2/ BBtu | MT CO2/ Btu | MT CO2/ MMBtu | MT CO2/ BBtu | MMT CO2/ Btu | MMT CO2/ MMBtu | MMT CO2/ BBtu
Biodiesel (100%) | 128000 | 0.128 | 0.000128 | 20.837 | 9451.52 | 9.4515 | 0.0094515 | 9.4515e-09 | 0.00016279 | 162.7891 | 162789.1408 | 0.07384 | 73840 | 73840000 | 7.384e-05 | 73.84 | 73840 | 7.384e-08 | 0.07384 | 73.84 | 7.384e-14 | 7.384e-08 | 7.384e-05
Ethanol | 84000 | 0.084 | 8.4e-05 | 12.6743 | 5748.96 | 5.749 | 0.005749 | 5.749e-09 | 0.00015088 | 150.8842 | 150884.1928 | 0.06844 | 68440 | 68440000 | 6.844e-05 | 68.44 | 68440 | 6.844e-08 | 0.06844 | 68.44 | 6.844e-14 | 6.844e-08 | 6.844e-05
MOBILE COMBUSTION CARBON (C) CONVERSION TABLE
Gaseous Fuel | Heat Content (HHV) British Thermal Units per scf |  |  | Mass Per Unit of Volume Measurements (scf) |  |  |  |  | Mass Per Unit of Energy Measurements (Btu)
| [Btu, Million BTU (MMBtu), Billion Btu (BBtu)] |  |  | English lbs | Metric [g,kg,Metric Tons (MT),Million Metric Tons (MMT)] |  |  |  | English lbs |  |  | Metric g |  |  | Metric kg |  |  | Metric Metric Ton (MT) |  |  | Metric Million Metric Ton (MMT)
Natural gas | Btu/ gallon | MMBtu/ gallon | BBtu/ gallon | lb C/ scf | g C/ scf | kg C/ scf | MT C/ scf | MMT C/ scf | lb C/ Btu | lb C/ MMBtu | lb C/ BBtu | g C/ Btu | g C/ MMBtu | g C/ BBtu | kg CO2/ Btu | kg C/ MMBtu | kg CO2/ BBtu | MT C/ Btu | MT C/ MMBtu | MT C/ BBtu | MMT C/ Btu | MMT C/ MMBtu | MMT C/ BBtu
Compressed Natural Gas (CNG) Weighted U.S. Average | 1026 | 0.001026 | 1.026e-06 | 0.032732 | 14.8472 | 0.014847 | 1.4847e-05 | 1.4847e-11 | 3.1903e-05 | 31.9029 | 31902.8556 | 0.014471 | 14470.9091 | 14470909.0909 | 1.4471e-05 | 14.4709 | 14470.9091 | 1.4471e-08 | 0.014471 | 14.4709 | 1.4471e-14 | 1.4471e-08 | 1.4471e-05
Liquid Biomass Fuel | Heat Content (HHV) British Thermal Units per Gallon |  |  | Mass Per Unit of Volume Measurements (Gallons) |  |  |  |  | Mass Per Unit of Energy Measurements (Btu)
| [Btu, Million BTU (MMBtu), Billion Btu (BBtu)] |  |  | English lbs | Metric [g,kg,Metric Tons (MT),Million Metric Tons (MMT)] |  |  |  | English lbs |  |  | Metric g |  |  | Metric kg |  |  | Metric Metric Ton (MT) |  |  | Metric Million Metric Ton (MMT)
Petroleum products | Btu/ gallon | MMBtu/ gallon | BBtu/ gallon | lb C/ gallon | g C/ gallon | kg C/ gallon | MT C/ gallon | MMT C/ gallon | lb C/ Btu | lb C/ MMBtu | lb C/ BBtu | g C/ Btu | g C/ MMBtu | g C/ BBtu | kg C/ Btu | kg C/ MMBtu | kg C/ BBtu | MT C/ Btu | MT C/ MMBtu | MT C/ Bbtu | MMT C/ Btu | MMT C/ MMBtu | MMT C/ BBtu
Aviation Gasoline | 120000 | 0.12 | 0.00012 | 4.9965 | 2266.3636 | 2.2664 | 0.0022664 | 2.2664e-09 | 4.1637e-05 | 41.6373 | 41637.255 | 0.018886 | 18886.3636 | 18886363.6364 | 1.8886e-05 | 18.8864 | 18886.3636 | 1.8886e-08 | 0.018886 | 18.8864 | 1.8886e-14 | 1.8886e-08 | 1.8886e-05
Distillate Fuel Oil No. 2 (Onroad Diesel) | 138000 | 0.138 | 0.000138 | 6.1367 | 2783.5855 | 2.7836 | 0.0027836 | 2.7836e-09 | 4.4469e-05 | 44.4692 | 44469.1896 | 0.020171 | 20170.9091 | 20170909.0909 | 2.0171e-05 | 20.1709 | 20170.9091 | 2.0171e-08 | 0.020171 | 20.1709 | 2.0171e-14 | 2.0171e-08 | 2.0171e-05
Kerosene-Type Jet Fuel | 135000 | 0.135 | 0.000135 | 5.8621 | 2659.0091 | 2.659 | 0.002659 | 2.659e-09 | 4.3423e-05 | 43.423 | 43422.9972 | 0.019696 | 19696.3636 | 19696363.6364 | 1.9696e-05 | 19.6964 | 19696.3636 | 1.9696e-08 | 0.019696 | 19.6964 | 1.9696e-14 | 1.9696e-08 | 1.9696e-05
Liquified Natural Gas (LNG)1 | 85000 | 0.085 | 8.5e-05 | 2.7117 | 1230.0273 | 1.23 | 0.00123 | 1.23e-09 | 3.1903e-05 | 31.9029 | 31902.8556 | 0.014471 | 14470.9091 | 14470909.0909 | 1.4471e-05 | 14.4709 | 14470.9091 | 1.4471e-08 | 0.014471 | 14.4709 | 1.4471e-14 | 1.4471e-08 | 1.4471e-05
Liquefied Petroleum Gases (LPG) | 92000 | 0.092 | 9.2e-05 | 3.4135 | 1548.36 | 1.5484 | 0.0015484 | 1.5484e-09 | 3.7104e-05 | 37.1038 | 37103.7546 | 0.01683 | 16830 | 16830000 | 1.683e-05 | 16.83 | 16830 | 1.683e-08 | 0.01683 | 16.83 | 1.683e-14 | 1.683e-08 | 1.683e-05
Motor Gasoline | 125000 | 0.125 | 0.000125 | 5.2776 | 2393.8636 | 2.3939 | 0.0023939 | 2.3939e-09 | 4.222e-05 | 42.2205 | 42220.4772 | 0.019151 | 19150.9091 | 19150909.0909 | 1.9151e-05 | 19.1509 | 19150.9091 | 1.9151e-08 | 0.019151 | 19.1509 | 1.9151e-14 | 1.9151e-08 | 1.9151e-05
Residual Fuel Oil No. 6 | 150000 | 0.15 | 0.00015 | 6.7732 | 3072.2727 | 3.0723 | 0.0030723 | 3.0723e-09 | 4.5155e-05 | 45.1546 | 45154.626 | 0.020482 | 20481.8182 | 20481818.1818 | 2.0482e-05 | 20.4818 | 20481.8182 | 2.0482e-08 | 0.020482 | 20.4818 | 2.0482e-14 | 2.0482e-08 | 2.0482e-05
Gasohol (E10) | 121000 | 0.121 | 0.000121 | 5.0957 | 2311.386 | 2.3114 | 0.0023114 | 2.3114e-09 | 4.2113e-05 | 42.1135 | 42113.4529 | 0.019102 | 19102.3636 | 19102363.6364 | 1.9102e-05 | 19.1024 | 19102.3636 | 1.9102e-08 | 0.019102 | 19.1024 | 1.9102e-14 | 1.9102e-08 | 1.9102e-05
Liquid Biomass Fuel | Heat Content (HHV) British Thermal Units per Gallon |  |  | Mass Per Unit of Volume Measurements (Gallons) |  |  |  |  | Mass Per Unit of Energy Measurements (Btu)
| [Btu, Million BTU (MMBtu), Billion Btu (BBtu)] |  |  | English lbs | Metric [g,kg,Metric Tons (MT),Million Metric Tons (MMT)] |  |  |  | English lbs |  |  | Metric g |  |  | Metric kg |  |  | Metric Metric Ton (MT) |  |  | Metric Million Metric Ton (MMT)
Biomass Fuels—Liquid | Btu/ gallon | MMBtu/ gallon | BBtu/ gallon | lb C/ gallon | g C/ gallon | kg C/ gallon | MT C/ gallon | MMT C/ gallon | lb C/ Btu | lb C/ MMBtu | lb C/ BBtu | g C/ Btu | g C/ MMBtu | g C/ BBtu | kg C/ Btu | kg C/ MMBtu | kg C/ BBtu | MT C2/ Btu | MT C/ MMBtu | MT C/ BBtu | MMT C/ Btu | MMT C/ MMBtu | MMT C/ BBtu
Biodiesel (100%) | 128000 | 0.128 | 0.000128 | 5.6828 | 2577.6873 | 2.5777 | 0.0025777 | 2.5777e-09 | 4.4397e-05 | 44.397 | 44397.0384 | 0.020138 | 20138.1818 | 20138181.8182 | 2.0138e-05 | 20.1382 | 20138.1818 | 2.0138e-08 | 0.020138 | 20.1382 | 2.0138e-14 | 2.0138e-08 | 2.0138e-05
Ethanol | 84000 | 0.084 | 8.4e-05 | 3.4566 | 1567.8982 | 1.5679 | 0.0015679 | 1.5679e-09 | 4.115e-05 | 41.1502 | 41150.2344 | 0.018665 | 18665.4545 | 18665454.5455 | 1.8665e-05 | 18.6655 | 18665.4545 | 1.8665e-08 | 0.018665 | 18.6655 | 1.8665e-14 | 1.8665e-08 | 1.8665e-05

## Conversion table (CH4)
Emission Factors from 40 CFR Part 98, Tables C-1 and C-2
MOBILE COMBUSTION CARBON DIOXIDE (CH4) CONVERSION TABLE
Gaseous Fuel | Heat Content (HHV) British Thermal Units per scf |  |  | Mass Per Unit of Volume Measurements (scf) |  |  |  |  | Mass Per Unit of Energy Measurements (Btu)
| [Btu, Million BTU (MMBtu), Billion Btu (BBtu)] |  |  | English lbs | Metric [g,kg,Metric Tons (MT),Million Metric Tons (MMT)] |  |  |  | English lbs |  |  | Metric g |  |  | Metric kg |  |  | Metric Metric Ton (MT) |  |  | Metric Million Metric Ton (MMT)
Natural gas | Btu/ scf | MMBtu/ scf | BBtu/ scf | lb CH4/ scf | g CH4/ scf | kg CH4/ scf | MT CH4/ scf | MMT CH4/ scf | lb CH4/ Btu | lb CH4/ MMBtu | lb CH4/ BBtu | g CH4/ Btu | g CH4/ MMBtu | g CH4/ BBtu | kg CH4/ Btu | kg CH4/ MMBtu | kg CH4/ BBtu | MT CH4/ Btu | MT CH4/ MMBtu | MT CH4/ BBtu | MMT CH4/ Btu | MMT CH4/ MMBtu | MMT CH4/ BBtu
Compressed Natural Gas (CNG) Weighted U.S. Average | 1026 | 0.001026 | 1.026e-06 | 2.4881e-06 | 0.0011286 | 1.1286e-06 | 1.1286e-09 | 1.1286e-15 | 2.4251e-09 | 0.0024251 | 2.4251 | 1.1e-06 | 1.1 | 1100 | 1.1e-09 | 0.0011 | 1.1 | 1.1e-12 | 1.1e-06 | 0.0011 | 1.1e-18 | 1.1e-12 | 1.1e-09
Liquid Petroleum Fuel | Heat Content (HHV) British Thermal Units per Gallon |  |  | Mass Per Unit of Volume Measurements (Gallons) |  |  |  |  | Mass Per Unit of Energy Measurements (Btu)
| [Btu, Million BTU (MMBtu), Billion Btu (BBtu)] |  |  | English lbs | Metric [g,kg,Metric Tons (MT),Million Metric Tons (MMT)] |  |  |  | English lbs |  |  | Metric g |  |  | Metric kg |  |  | Metric Metric Ton (MT) |  |  | Metric Million Metric Ton (MMT)
Petroleum products | Btu/ gallon | MMBtu/ gallon | BBtu/ gallon | lb CH4/ gallon | g CH4/ gallon | kg CH4/ gallon | MT CH4/ gallon | MMT CH4/ gallon | lb CH4/ Btu | lb CH4/ MMBtu | lb CH4/ BBtu | g CH4/ Btu | g CH4/ MMBtu | g CH4/ BBtu | kg CH4/ Btu | kg CH4/ MMBtu | kg CH4/ BBtu | MT CH4/ Btu | MT CH4/ MMBtu | MT CH4/ BBtu | MMT CH4/ Btu | MMT CH4/ MMBtu | MMT CH4/ BBtu
Aviation Gasoline | 120000 | 0.12 | 0.00012 | 0.00079366 | 0.36 | 0.00036 | 3.6e-07 | 3.6e-13 | 6.6139e-09 | 0.0066139 | 6.6139 | 3e-06 | 3 | 3000 | 3e-09 | 0.003 | 3 | 3e-12 | 3e-06 | 0.003 | 3e-18 | 3e-12 | 3e-09
Distillate Fuel Oil No. 2 (Onroad Diesel) | 138000 | 0.138 | 0.000138 | 0.00091271 | 0.414 | 0.000414 | 4.14e-07 | 4.14e-13 | 6.6139e-09 | 0.0066139 | 6.6139 | 3e-06 | 3 | 3000 | 3e-09 | 0.003 | 3 | 3e-12 | 3e-06 | 0.003 | 3e-18 | 3e-12 | 3e-09
Kerosene-Type Jet Fuel | 135000 | 0.135 | 0.000135 | 0.00089287 | 0.405 | 0.000405 | 4.05e-07 | 4.05e-13 | 6.6139e-09 | 0.0066139 | 6.6139 | 3e-06 | 3 | 3000 | 3e-09 | 0.003 | 3 | 3e-12 | 3e-06 | 0.003 | 3e-18 | 3e-12 | 3e-09
Liquified Natural Gas (LNG)1 | 85000 | 0.085 | 8.5e-05 | 0.00056218 | 0.255 | 0.000255 | 2.55e-07 | 2.55e-13 | 6.6139e-09 | 0.0066139 | 6.6139 | 3e-06 | 3 | 3000 | 3e-09 | 0.003 | 3 | 3e-12 | 3e-06 | 0.003 | 3e-18 | 3e-12 | 3e-09
Liquefied Petroleum Gases (LPG) | 92000 | 0.092 | 9.2e-05 | 0.00060848 | 0.276 | 0.000276 | 2.76e-07 | 2.76e-13 | 6.6139e-09 | 0.0066139 | 6.6139 | 3e-06 | 3 | 3000 | 3e-09 | 0.003 | 3 | 3e-12 | 3e-06 | 0.003 | 3e-18 | 3e-12 | 3e-09
Motor Gasoline | 125000 | 0.125 | 0.000125 | 0.00082673 | 0.375 | 0.000375 | 3.75e-07 | 3.75e-13 | 6.6139e-09 | 0.0066139 | 6.6139 | 3e-06 | 3 | 3000 | 3e-09 | 0.003 | 3 | 3e-12 | 3e-06 | 0.003 | 3e-18 | 3e-12 | 3e-09
Residual Fuel Oil No. 6 | 150000 | 0.15 | 0.00015 | 0.00099208 | 0.45 | 0.00045 | 4.5e-07 | 4.5e-13 | 6.6139e-09 | 0.0066139 | 6.6139 | 3e-06 | 3 | 3000 | 3e-09 | 0.003 | 3 | 3e-12 | 3e-06 | 0.003 | 3e-18 | 3e-12 | 3e-09
Gasohol (E10) | 121000 | 0.121 | 0.000121 | 0.00080028 | 0.363 | 0.000363 | 3.63e-07 | 3.63e-13 | 6.6139e-09 | 0.0066139 | 6.6139 | 3e-06 | 3 | 3000 | 3e-09 | 0.003 | 3 | 3e-12 | 3e-06 | 0.003 | 3e-18 | 3e-12 | 3e-09
Liquid Biomass Fuel | Heat Content (HHV) British Thermal Units per Gallon |  |  | Mass Per Unit of Volume Measurements (Gallons) |  |  |  |  | Mass Per Unit of Energy Measurements (Btu)
| [Btu, Million BTU (MMBtu), Billion Btu (BBtu)] |  |  | English lbs | Metric [g,kg,Metric Tons (MT),Million Metric Tons (MMT)] |  |  |  | English lbs |  |  | Metric g |  |  | Metric kg |  |  | Metric Metric Ton (MT) |  |  | Metric Million Metric Ton (MMT)
Biomass Fuels—Liquid | Btu/ gallon | MMBtu/ gallon | BBtu/ gallon | lb CH4/ gallon | g CH4/ gallon | kg CH4/ gallon | MT CH4/ gallon | MMT CH4/ gallon | lb CH4/ Btu | lb CH4/ MMBtu | lb CH4/ BBtu | g CH4/ Btu | g CH4/ MMBtu | g CH4/ BBtu | kg CH4/ Btu | kg CH4/ MMBtu | kg CH4/ BBtu | MT CH4/ Btu | MT CH4/ MMBtu | MT CH4/ BBtu | MMT CH4/ Btu | MMT CH4/ MMBtu | MMT CH4/ BBtu
Biodiesel (100%) | 128000 | 0.128 | 0.000128 | 0.00031041 | 0.1408 | 0.0001408 | 1.408e-07 | 1.408e-13 | 2.4251e-09 | 0.0024251 | 2.4251 | 1.1e-06 | 1.1 | 1100 | 1.1e-09 | 0.0011 | 1.1 | 1.1e-12 | 1.1e-06 | 0.0011 | 1.1e-18 | 1.1e-12 | 1.1e-09
Ethanol | 84000 | 0.084 | 8.4e-05 | 0.00020371 | 0.0924 | 9.24e-05 | 9.24e-08 | 9.24e-14 | 2.4251e-09 | 0.0024251 | 2.4251 | 1.1e-06 | 1.1 | 1100 | 1.1e-09 | 0.0011 | 1.1 | 1.1e-12 | 1.1e-06 | 0.0011 | 1.1e-18 | 1.1e-12 | 1.1e-09

## Conversion table (N2O)
Emission Factors from 40 CFR Part 98, Tables C-1 and C-2
MOBILE COMBUSTION CARBON DIOXIDE (N2O) CONVERSION TABLE
Gaseous Fuel | Heat Content (HHV) British Thermal Units per scf |  |  | Mass Per Unit of Volume Measurements (scf) |  |  |  |  | Mass Per Unit of Energy Measurements (Btu)
| [Btu, Million BTU (MMBtu), Billion Btu (BBtu)] |  |  | English lbs | Metric [g,kg,Metric Tons (MT),Million Metric Tons (MMT)] |  |  |  | English lbs |  |  | Metric g |  |  | Metric kg |  |  | Metric Metric Ton (MT) |  |  | Metric Million Metric Ton (MMT)
Natural gas | Btu/ scf | MMBtu/ scf | BBtu/ scf | lb N2O/ scf | g N2O/ scf | kg N2O/ scf | MT N2O/ scf | MMT N2O/ scf | lb N2O/ Btu | lb N2O/ MMBtu | lb N2O/ BBtu | g N2O/ Btu | g N2O/ MMBtu | g N2O/ BBtu | kg N2O/ Btu | kg N2O/ MMBtu | kg N2O/ BBtu | MT N2O/ Btu | MT N2O/ MMBtu | MT N2O/ BBtu | MMT N2O/ Btu | MMT N2O/ MMBtu | MMT N2O/ BBtu
Compressed Natural Gas (CNG) Weighted U.S. Average | 1026 | 0.001026 | 1.026e-06 | 2.2619e-07 | 0.0001026 | 1.026e-07 | 1.026e-10 | 1.026e-16 | 2.2046e-10 | 0.00022046 | 0.22046 | 1e-07 | 0.1 | 100 | 1e-10 | 0.0001 | 0.1 | 1e-13 | 1e-07 | 0.0001 | 1e-19 | 1e-13 | 1e-10
Liquid Petroleum Fuel | Heat Content (HHV) British Thermal Units per Gallon |  |  | Mass Per Unit of Volume Measurements (Gallons) |  |  |  |  | Mass Per Unit of Energy Measurements (Btu)
| [Btu, Million BTU (MMBtu), Billion Btu (BBtu)] |  |  | English lbs | Metric [g,kg,Metric Tons (MT),Million Metric Tons (MMT)] |  |  |  | English lbs |  |  | Metric g |  |  | Metric kg |  |  | Metric Metric Ton (MT) |  |  | Metric Million Metric Ton (MMT)
Petroleum products | Btu/ gallon | MMBtu/ gallon | BBtu/ gallon | lb N2O/ gallon | g N2O/ gallon | kg N2O/ gallon | MT N2O/ gallon | MMT N2O/ gallon | lb N2O/ Btu | lb N2O/ MMBtu | lb N2O/ BBtu | g N2O/ Btu | g N2O/ MMBtu | g N2O/ BBtu | kg N2O/ Btu | kg N2O/ MMBtu | kg N2O/ BBtu | MT N2O/ Btu | MT N2O/ MMBtu | MT N2O/ BBtu | MMT N2O/ Btu | MMT N2O/ MMBtu | MMT N2O/ BBtu
Aviation Gasoline | 120000 | 0.12 | 0.00012 | 0.00015873 | 0.072 | 7.2e-05 | 7.2e-08 | 7.2e-14 | 1.3228e-09 | 0.0013228 | 1.3228 | 6e-07 | 0.6 | 600 | 6e-10 | 0.0006 | 0.6 | 6e-13 | 6e-07 | 0.0006 | 6e-19 | 6e-13 | 6e-10
Distillate Fuel Oil No. 2 (Onroad Diesel) | 138000 | 0.138 | 0.000138 | 0.00018254 | 0.0828 | 8.28e-05 | 8.28e-08 | 8.28e-14 | 1.3228e-09 | 0.0013228 | 1.3228 | 6e-07 | 0.6 | 600 | 6e-10 | 0.0006 | 0.6 | 6e-13 | 6e-07 | 0.0006 | 6e-19 | 6e-13 | 6e-10
Kerosene-Type Jet Fuel | 135000 | 0.135 | 0.000135 | 0.00017857 | 0.081 | 8.1e-05 | 8.1e-08 | 8.1e-14 | 1.3228e-09 | 0.0013228 | 1.3228 | 6e-07 | 0.6 | 600 | 6e-10 | 0.0006 | 0.6 | 6e-13 | 6e-07 | 0.0006 | 6e-19 | 6e-13 | 6e-10
Liquified Natural Gas (LNG)1 | 85000 | 0.085 | 8.5e-05 | 0.00011244 | 0.051 | 5.1e-05 | 5.1e-08 | 5.1e-14 | 1.3228e-09 | 0.0013228 | 1.3228 | 6e-07 | 0.6 | 600 | 6e-10 | 0.0006 | 0.6 | 6e-13 | 6e-07 | 0.0006 | 6e-19 | 6e-13 | 6e-10
Liquefied Petroleum Gases (LPG) | 92000 | 0.092 | 9.2e-05 | 0.0001217 | 0.0552 | 5.52e-05 | 5.52e-08 | 5.52e-14 | 1.3228e-09 | 0.0013228 | 1.3228 | 6e-07 | 0.6 | 600 | 6e-10 | 0.0006 | 0.6 | 6e-13 | 6e-07 | 0.0006 | 6e-19 | 6e-13 | 6e-10
Motor Gasoline | 125000 | 0.125 | 0.000125 | 0.00016535 | 0.075 | 7.5e-05 | 7.5e-08 | 7.5e-14 | 1.3228e-09 | 0.0013228 | 1.3228 | 6e-07 | 0.6 | 600 | 6e-10 | 0.0006 | 0.6 | 6e-13 | 6e-07 | 0.0006 | 6e-19 | 6e-13 | 6e-10
Residual Fuel Oil No. 6 | 150000 | 0.15 | 0.00015 | 0.00019842 | 0.09 | 9e-05 | 9e-08 | 9e-14 | 1.3228e-09 | 0.0013228 | 1.3228 | 6e-07 | 0.6 | 600 | 6e-10 | 0.0006 | 0.6 | 6e-13 | 6e-07 | 0.0006 | 6e-19 | 6e-13 | 6e-10
Gasohol (E10) | 121000 | 0.121 | 0.000121 | 0.00016006 | 0.0726 | 7.26e-05 | 7.26e-08 | 7.26e-14 | 1.3228e-09 | 0.0013228 | 1.3228 | 6e-07 | 0.6 | 600 | 6e-10 | 0.0006 | 0.6 | 6e-13 | 6e-07 | 0.0006 | 6e-19 | 6e-13 | 6e-10
Liquid Biomass Fuel | Heat Content (HHV) British Thermal Units per Gallon |  |  | Mass Per Unit of Volume Measurements (Gallons) |  |  |  |  | Mass Per Unit of Energy Measurements (Btu)
| [Btu, Million BTU (MMBtu), Billion Btu (BBtu)] |  |  | English lbs | Metric [g,kg,Metric Tons (MT),Million Metric Tons (MMT)] |  |  |  | English lbs |  |  | Metric g |  |  | Metric kg |  |  | Metric Metric Ton (MT) |  |  | Metric Million Metric Ton (MMT)
Biomass Fuels—Liquid | Btu/ gallon | MMBtu/ gallon | BBtu/ gallon | lb N2O/ gallon | g N2O/ gallon | kg N2O/ gallon | MT N2O/ gallon | MMT N2O/ gallon | lb N2O/ Btu | lb N2O/ MMBtu | lb N2O/ BBtu | g N2O/ Btu | g N2O/ MMBtu | g N2O/ BBtu | kg N2O/ Btu | kg N2O/ MMBtu | kg N2O/ BBtu | MT N2O/ Btu | MT N2O/ MMBtu | MT N2O/ BBtu | MMT N2O/ Btu | MMT N2O/ MMBtu | MMT N2O/ BBtu
Biodiesel (100%) | 128000 | 0.128 | 0.000128 | 3.1041e-05 | 0.01408 | 1.408e-05 | 1.408e-08 | 1.408e-14 | 2.4251e-10 | 0.00024251 | 0.24251 | 1.1e-07 | 0.11 | 110 | 1.1e-10 | 0.00011 | 0.11 | 1.1e-13 | 1.1e-07 | 0.00011 | 1.1e-19 | 1.1e-13 | 1.1e-10
Ethanol | 84000 | 0.084 | 8.4e-05 | 2.0371e-05 | 0.00924 | 9.24e-06 | 9.24e-09 | 9.24e-15 | 2.4251e-10 | 0.00024251 | 0.24251 | 1.1e-07 | 0.11 | 110 | 1.1e-10 | 0.00011 | 0.11 | 1.1e-13 | 1.1e-07 | 0.00011 | 1.1e-19 | 1.1e-13 | 1.1e-10

## Part 98 CO2 Calculations
|  |  |  | Heat Content (HHV ) |  |  | Emission Factor
Enter Part 98 Factors here ---> |  |  |  | 0.125 | mmBtu |  | 70.22 | kg CO2
[5 empty] | gallon |  |  | mmBtu
The factors are used in the following equations for the conversions in the results column ---> | [9 empty] | Results |  | Expressed in Scientific Notation
1 |  |  |  | 0.125 | mmBtu | x | 1000000 | Btu | = | 125000 | Btu | 125000
[5 empty] | gallon |  | 1 | mmBtu |  |  | gallon
2 | [9 empty] | 0.125 | mmBtu | 0.125
| This is the Heat Content for the fuel listed in Part 98 so there are no conversion calculations here. | [9 empty] | gallon
3 |  |  |  | 0.125 | mmBtu | x | 1 | BBtu | = | 0.000125 | BBtu | 0.000125
[5 empty] | gallon |  | 1000 | mmBtu |  |  | gallon
4 | 0.125 | mmBtu | x | 70.22 | kg CO2 | x | 2.2046 | lbs | = | 19.3511 | lbs CO2 | 19.3511
|  | gallon |  |  | mmBtu |  | 1 | kg |  |  | gallon
5 | 0.125 | mmBtu | x | 70.22 | kg CO2 | x | 1000 | g | = | 8777.5 | g CO2 | 8777.5
|  | gallon |  |  | mmBtu |  | 1 | kg |  |  | gallon
6 |  |  |  | 0.125 | mmBtu | x | 70.22 | kg CO2 | = | 8.7775 | kg CO2 | 8.7775
[5 empty] | gallon |  |  | mmBtu |  |  | gallon
7 | 0.125 | mmBtu | x | 70.22 | kg CO2 | x | 1 | MT | = | 0.0087775 | MT CO2 | 0.0087775
|  | gallon |  |  | mmBtu |  | 1000 | kg |  |  | gallon
8 | 0.125 | mmBtu | x | 70.22 | kg CO2 | x | 1 | MMT | = | 8.7775e-09 | MMT CO2 | 8.7775e-09
|  | gallon |  |  | mmBtu |  | 1000000000 | kg |  |  | gallon
9 | 70.22 | kg CO2 | x | 2.2046 | lbs | x | 1 | mmBtu | = | 0.00015481 | lbs CO2 | 0.00015481
|  | mmBtu |  | 1 | kg |  | 1000000 | Btu |  |  | Btu
10 |  |  |  | 70.22 | kg CO2 | x | 2.2046 | lbs | = | 154.8084 | lbs CO2 | 154.8084
[5 empty] | mmBtu |  | 1 | kg |  |  | mmBTu
11 | 70.22 | kg CO2 | x | 2.2046 | lbs | x | 1000 | mmBtu | = | 154808.4164 | lbs CO2 | 154808.4164
|  | mmBtu |  | 1 | kg |  | 1 | BBtu |  |  | BBtu
12 | 70.22 | kg CO2 | x | 1 | mmBtu | x | 1000 | g | = | 0.07022 | g CO2 | 0.07022
|  | mmBtu |  | 1000000 | Btu |  | 1 | kg |  |  | Btu
13 |  |  |  | 70.22 | kg CO2 | x | 1000 | g | = | 70220 | g CO2 | 70220
[5 empty] | mmBtu |  | 1 | kg |  |  | mmBtu
14 | 70.22 | kg CO2 | x | 1000 | mmBtu | x | 1000 | g | = | 70220000 | g CO2 | 70220000
|  | mmBtu |  | 1 | BBtu |  | 1 | kg |  |  | BBtu
15 |  |  |  | 70.22 | kg CO2 | x | 1 | mmBtu | = | 7.022e-05 | kg CO2 | 7.022e-05
[5 empty] | mmBtu |  | 1000000 | Btu |  |  | Btu
16 | [9 empty] | 70.22 | kg CO2 | 70.22
| This is the emissions factor from Part 98 so there are no conversion calculations here. | [9 empty] | mmBtu
17 |  |  |  | 70.22 | kg CO2 | x | 1000 | mmBtu | = | 70220 | kg CO2 | 70220
[5 empty] | mmBtu |  | 1 | BBtu |  |  | BBtu
18 | 70.22 | kg CO2 | x | 1 | mmBtu | x | 1 | MT | = | 7.022e-08 | MT CO2 | 7.022e-08
|  | mmBtu |  | 1000000 | Btu |  | 1000 | kg |  |  | Btu
19 |  |  |  | 70.22 | kg CO2 | x | 1 | MT | = | 0.07022 | MT CO2 | 0.07022
[5 empty] | mmBtu |  | 1000 | kg |  |  | mmBtu
20 | 70.22 | kg CO2 | x | 1000 | mmBtu | x | 1 | MT | = | 70.22 | MT CO2 | 70.22
|  | mmBtu |  | 1 | BBtu |  | 1000 | kg |  |  | BBtu
21 | 70.22 | kg CO2 | x | 1 | mmBtu | x | 1 | MMT | = | 7.022e-14 | MMT CO2 | 7.022e-14
|  | mmBtu |  | 1000000 | Btu |  | 1000000000 | kg |  |  | Btu
22 |  |  |  | 70.22 | kg CO2 | x | 1 | MMT | = | 7.022e-08 | MMT CO2 | 7.022e-08
[5 empty] | mmBtu |  | 1000000000 | kg |  |  | mmBtu
23 | 70.22 | kg CO2 | x | 1000 | mmBtu | x | 1 | MMT | = | 7.022e-05 | MMT CO2 | 7.022e-05
|  | mmBtu |  | 1 | BBtu |  | 1000000000 | kg |  |  | BBtu

## Part 98 CH4 Calculations
|  |  |  | Heat Content (HHV ) |  |  | Emission Factor
Enter Part 98 Factors here ---> |  |  |  | 0.125 | mmBtu |  | 70.22 | kg CH4
[5 empty] | gallon |  |  | mmBtu
The factors are used in the following equations for the conversions in the results column ---> | [9 empty] | Results |  | Expressed in Scientific Notation
1 |  |  |  | 0.125 | mmBtu | x | 1000000 | Btu | = | 125000 | Btu | 125000
[5 empty] | gallon |  | 1 | mmBtu |  |  | gallon
2 | [9 empty] | 0.125 | mmBtu | 0.125
| This is the Heat Content for the fuel listed in Part 98 so there are no conversion calculations here. | [9 empty] | gallon
3 |  |  |  | 0.125 | mmBtu | x | 1 | BBtu | = | 0.000125 | BBtu | 0.000125
[5 empty] | gallon |  | 1000 | mmBtu |  |  | gallon
4 | 0.125 | mmBtu | x | 70.22 | kg CH4 | x | 2.2046 | lbs | = | 19.3511 | lbs CH4 | 19.3511
|  | gallon |  |  | mmBtu |  | 1 | kg |  |  | gallon
5 | 0.125 | mmBtu | x | 70.22 | kg CH4 | x | 1000 | g | = | 8777.5 | g CH4 | 8777.5
|  | gallon |  |  | mmBtu |  | 1 | kg |  |  | gallon
6 |  |  |  | 0.125 | mmBtu | x | 70.22 | kg CH4 | = | 8.7775 | kg CH4 | 8.7775
[5 empty] | gallon |  |  | mmBtu |  |  | gallon
7 | 0.125 | mmBtu | x | 70.22 | kg CH4 | x | 1 | MT | = | 0.0087775 | MT CH4 | 0.0087775
|  | gallon |  |  | mmBtu |  | 1000 | kg |  |  | gallon
8 | 0.125 | mmBtu | x | 70.22 | kg CH4 | x | 1 | MMT | = | 8.7775e-09 | MMT CH4 | 8.7775e-09
|  | gallon |  |  | mmBtu |  | 1000000000 | kg |  |  | gallon
9 | 70.22 | kg CH4 | x | 2.2046 | lbs | x | 1 | mmBtu | = | 0.00015481 | lbs CH4 | 0.00015481
|  | mmBtu |  | 1 | kg |  | 1000000 | Btu |  |  | Btu
10 |  |  |  | 70.22 | kg CH4 | x | 2.2046 | lbs | = | 154.8084 | lbs CH4 | 154.8084
[5 empty] | mmBtu |  | 1 | kg |  |  | mmBTu
11 | 70.22 | kg CH4 | x | 2.2046 | lbs | x | 1000 | mmBtu | = | 154808.4164 | lbs CH4 | 154808.4164
|  | mmBtu |  | 1 | kg |  | 1 | BBtu |  |  | BBtu
12 | 70.22 | kg CH4 | x | 1 | mmBtu | x | 1000 | g | = | 0.07022 | g CH4 | 0.07022
|  | mmBtu |  | 1000000 | Btu |  | 1 | kg |  |  | Btu
13 |  |  |  | 70.22 | kg CH4 | x | 1000 | g | = | 70220 | g CH4 | 70220
[5 empty] | mmBtu |  | 1 | kg |  |  | mmBtu
14 | 70.22 | kg CH4 | x | 1000 | mmBtu | x | 1000 | g | = | 70220000 | g CH4 | 70220000
|  | mmBtu |  | 1 | BBtu |  | 1 | kg |  |  | BBtu
15 |  |  |  | 70.22 | kg CH4 | x | 1 | mmBtu | = | 7.022e-05 | kg CH4 | 7.022e-05
[5 empty] | mmBtu |  | 1000000 | Btu |  |  | Btu
16 | [9 empty] | 70.22 | kg CH4 | 70.22
| This is the emissions factor from Part 98 so there are no conversion calculations here. | [9 empty] | mmBtu
17 |  |  |  | 70.22 | kg CH4 | x | 1000 | mmBtu | = | 70220 | kg CH4 | 70220
[5 empty] | mmBtu |  | 1 | BBtu |  |  | BBtu
18 | 70.22 | kg CH4 | x | 1 | mmBtu | x | 1 | MT | = | 7.022e-08 | MT CH4 | 7.022e-08
|  | mmBtu |  | 1000000 | Btu |  | 1000 | kg |  |  | Btu
19 |  |  |  | 70.22 | kg CH4 | x | 1 | MT | = | 0.07022 | MT CH4 | 0.07022
[5 empty] | mmBtu |  | 1000 | kg |  |  | mmBtu
20 | 70.22 | kg CH4 | x | 1000 | mmBtu | x | 1 | MT | = | 70.22 | MT CH4 | 70.22
|  | mmBtu |  | 1 | BBtu |  | 1000 | kg |  |  | BBtu
21 | 70.22 | kg CH4 | x | 1 | mmBtu | x | 1 | MMT | = | 7.022e-14 | MMT CH4 | 7.022e-14
|  | mmBtu |  | 1000000 | Btu |  | 1000000000 | kg |  |  | Btu
22 |  |  |  | 70.22 | kg CH4 | x | 1 | MMT | = | 7.022e-08 | MMT CH4 | 7.022e-08
[5 empty] | mmBtu |  | 1000000000 | kg |  |  | mmBtu
23 | 70.22 | kg CH4 | x | 1000 | mmBtu | x | 1 | MMT | = | 7.022e-05 | MMT CH4 | 7.022e-05
|  | mmBtu |  | 1 | BBtu |  | 1000000000 | kg |  |  | BBtu

## Part 98 N2O Calculations
|  |  |  | Heat Content (HHV ) |  |  | Emission Factor
Enter Part 98 Factors here ---> |  |  |  | 1.25 | mmBtu |  | 70.22 | kg N2O
[5 empty] | gallon |  |  | mmBtu
The factors are used in the following equations for the conversions in the results column ---> | [9 empty] | Results |  | Expressed in Scientific Notation
1 |  |  |  | 1.25 | mmBtu | x | 1000000 | Btu | = | 1250000 | Btu | 1250000
[5 empty] | gallon |  | 1 | mmBtu |  |  | gallon
2 | [9 empty] | 1.25 | mmBtu | 1.25
| This is the Heat Content for the fuel listed in Part 98 so there are no conversion calculations here. | [9 empty] | gallon
3 |  |  |  | 1.25 | mmBtu | x | 1 | BBtu | = | 0.00125 | BBtu | 0.00125
[5 empty] | gallon |  | 1000 | mmBtu |  |  | gallon
4 | 1.25 | mmBtu | x | 70.22 | kg N2O | x | 2.2046 | lbs | = | 193.5105 | lbs N2O | 193.5105
|  | gallon |  |  | mmBtu |  | 1 | kg |  |  | gallon
5 | 1.25 | mmBtu | x | 70.22 | kg N2O | x | 1000 | g | = | 87775 | g N2O | 87775
|  | gallon |  |  | mmBtu |  | 1 | kg |  |  | gallon
6 |  |  |  | 1.25 | mmBtu | x | 70.22 | kg N2O | = | 87.775 | kg N2O | 87.775
[5 empty] | gallon |  |  | mmBtu |  |  | gallon
7 | 1.25 | mmBtu | x | 70.22 | kg N2O | x | 1 | MT | = | 0.087775 | MT N2O | 0.087775
|  | gallon |  |  | mmBtu |  | 1000 | kg |  |  | gallon
8 | 1.25 | mmBtu | x | 70.22 | kg N2O | x | 1 | MMT | = | 8.7775e-08 | MMT N2O | 8.7775e-08
|  | gallon |  |  | mmBtu |  | 1000000000 | kg |  |  | gallon
9 | 70.22 | kg N2O | x | 2.2046 | lbs | x | 1 | mmBtu | = | 0.00015481 | lbs N2O | 0.00015481
|  | mmBtu |  | 1 | kg |  | 1000000 | Btu |  |  | Btu
10 |  |  |  | 70.22 | kg N2O | x | 2.2046 | lbs | = | 154.8084 | lbs N2O | 154.8084
[5 empty] | mmBtu |  | 1 | kg |  |  | mmBTu
11 | 70.22 | kg N2O | x | 2.2046 | lbs | x | 1000 | mmBtu | = | 154808.4164 | lbs N2O | 154808.4164
|  | mmBtu |  | 1 | kg |  | 1 | BBtu |  |  | BBtu
12 | 70.22 | kg N2O | x | 1 | mmBtu | x | 1000 | g | = | 0.07022 | g N2O | 0.07022
|  | mmBtu |  | 1000000 | Btu |  | 1 | kg |  |  | Btu
13 |  |  |  | 70.22 | kg N2O | x | 1000 | g | = | 70220 | g N2O | 70220
[5 empty] | mmBtu |  | 1 | kg |  |  | mmBtu
14 | 70.22 | kg N2O | x | 1000 | mmBtu | x | 1000 | g | = | 70220000 | g N2O | 70220000
|  | mmBtu |  | 1 | BBtu |  | 1 | kg |  |  | BBtu
15 |  |  |  | 70.22 | kg N2O | x | 1 | mmBtu | = | 7.022e-05 | kg N2O | 7.022e-05
[5 empty] | mmBtu |  | 1000000 | Btu |  |  | Btu
16 | [9 empty] | 70.22 | kg N2O | 70.22
| This is the emissions factor from Part 98 so there are no conversion calculations here. | [9 empty] | mmBtu
17 |  |  |  | 70.22 | kg N2O | x | 1000 | mmBtu | = | 70220 | kg N2O | 70220
[5 empty] | mmBtu |  | 1 | BBtu |  |  | BBtu
18 | 70.22 | kg N2O | x | 1 | mmBtu | x | 1 | MT | = | 7.022e-08 | MT N2O | 7.022e-08
|  | mmBtu |  | 1000000 | Btu |  | 1000 | kg |  |  | Btu
19 |  |  |  | 70.22 | kg N2O | x | 1 | MT | = | 0.07022 | MT N2O | 0.07022
[5 empty] | mmBtu |  | 1000 | kg |  |  | mmBtu
20 | 70.22 | kg N2O | x | 1000 | mmBtu | x | 1 | MT | = | 70.22 | MT N2O | 70.22
|  | mmBtu |  | 1 | BBtu |  | 1000 | kg |  |  | BBtu
21 | 70.22 | kg N2O | x | 1 | mmBtu | x | 1 | MMT | = | 7.022e-14 | MMT N2O | 7.022e-14
|  | mmBtu |  | 1000000 | Btu |  | 1000000000 | kg |  |  | Btu
22 |  |  |  | 70.22 | kg N2O | x | 1 | MMT | = | 7.022e-08 | MMT N2O | 7.022e-08
[5 empty] | mmBtu |  | 1000000000 | kg |  |  | mmBtu
23 | 70.22 | kg N2O | x | 1000 | mmBtu | x | 1 | MMT | = | 7.022e-05 | MMT N2O | 7.022e-05
|  | mmBtu |  | 1 | BBtu |  | 1000000000 | kg |  |  | BBtu