## LOFLO
Well# |  |  |  | Sample Collection via Low Flow Methodology Field Data Record
Date |  |  |  | Site Name
Initial Static Water Level |  |  |  | Total Depth |  | Well Diameter |  | Measuring Point ___________
Begin Time of Purge |  |  |  | Screen Interval |  | Formation |  | Sample Device
Time | Water Level | Flow | DO | Temp. | Cond. | pH | ORP | Turb. |  | Pg. ____ of ____
Min. | Feet below MP | mL/Min | mg/L | Celcius |  | -log[H+] | mV | NTU
Write Meter Number of Instrument Used | [8 empty] | Comments
FINAL STABILIZED READINGS
Equilibrium Goals |  |  | mL/Ft Information |  | Samplers: |  |  | Laboratory Sample Numbers
3 consecutive readings 3-5 min. apart1 |  |  | 3/4 in well = 87 mL/Ft |  |  |  |  | Analysis | Field Filtered? | Number
Flow 1-2 mL/Min |  | Cond. +- 3% | 2 in well = 617mL/Ft
Water Level +- 0.01 |  | pH +- 0.1 | 4 in well = 2470 mL/Ft
DO +- 10%2 |  | ORP +- 10 mV | Record all instrument calibrations in
Turb +- 10%3 |  | Temp. +- 0.1 | Instrument Calibration Log Book or Field Book
Eh Correction for Ag/AgCl probe: | [7 empty] | Sample ID:
Add 199 mV to ORP value |  |  | Date Revised | 9/25/25 MSB
1: Readings should be collected at intervals which allow a full volume of water to be "turned over" in the flow-through cell. | [7 empty] | Sample Collection Time:
2: Only applies to values at or above 0.5 mg/L. Stablization is achieved if three consecutive readings below 0.5 mg/L are recorded.
3: Only applies to values at or above 5 NTU. Stablization is achieved if three consecutive readings below 5 NTU are recorded. | [7 empty] | QC Samples Collected:
Notes