## Sheet1
Worksheet 1 - PPB calculations
Project Name:
Lake Watershed:
Town:
Standard Calculations
| Watershed per acre phosphorus budget (Appendix C) | PAPB | lbs P/acre/year
| Total acreage of development parcel: | TA | acres
| NWI wetland acreage: | WA | acres
| Steep slope acreage: | SA | acres
| Project acreage: A = TA - (WA+ SA ) | A | acres
Project Phosphorus Budget: PPB = P x A |  | PPB | lbs P/year
Small Watershed Adjustment
If Project Acreage (A) is greater than the threshold acreage for the small watershed threshold (SWT, from pertinent lake and town info in the table in Appendix C), calculate an alternative PPB using the analysis below and use this value if it is less than the the Standard Calculation PPB.
Small Watershed Threshold (Appendix C): |  | SWT | acres
Project acreage: |  | A | acres
Allowable increase in town's share of annual phosphorus load to lake (Appendix C): |  | FC | lbs P/year
Area available for development (Appendix C): |  | AAD | acres
Ratio of A to AAD (R=A/AAD) |  | R
Project Phosphorus Budget
If R < 0.5, PPB = [(FC x R)/2] + [FC/4] |  | PPB | lbs P/year
If R> 0.5, PPB = FC x R |  | PPB | lbs P/year