## Page 1 Final
PROPERTY INFORMATION |  | Obtained from Client
Address: |  |  |  |  | Lot Size: | _________
Municipality: |  |  |  |  | Tax Map No.: | _________
County: |  |  |  |  | Lot No.: | _________
Current Owner: | Last Name: |  |  | First Name:
SYSTEM INFORMATION |  | Collected During Records Search and Site Visit
Type: | Pre June 1974 |  | Post June 1974 |  | Design Capacity | GPD
Dates: | Designed | / / | Permitted | / / | Permit No.
Current Use: | SingleFamilyDwelling - BDRMS _______ |  | MultipleFamilyDwelling - UNITS _____ |  | Commercial | Other
Treatment Tank: | GAL | Steel | Concrete | Plastic | Fiberglass | UNKN
Disposal Area: | Cesspool | Trench | Stone Bed | Proprietary Device __________ |  | UNKN
Designer: |  |  |  |  | License No.
Installer: |  |  |  |  | Vol. Cert. No.
INSPECTION INFORMATION |  | Conclusions Drawn from Records Search and Site Visit
Findings: | Malfunction per Rules Identified: |  |  | YES | NO | See Pgs 3 & 4
| System Deficiencies Identified: |  |  | YES | NO | See Pgs 3 & 4
| Further Investigation Suggested: |  |  | YES | NO | See Page 4
Conclusion: | No Corrective Action Needed |  |  | Corrective Action Recommended-See Page 4
Disclaimer: | On the date noted below I completed an inspection of the subsurface wastewater disposal system serving the subject property. The inspection included a review of property owner, municipal and state records as appropriate and a visit to the property. This report was completed in accordance with minimum reporting criteria established by the Maine Department of Human Services and adapted in part from the "Maine Septic System Inspection Guidelines" prepared by the Maine Association of Site Evaluators. The information contained in this document accurately describes the conditions observed relative to the specific items referenced in this report that existed on the inspection date. No warranty is made or implied that the conditions described herein are representative of past conditions; will continue beyond the inspection date; or that the subsurface wastewater disposal system will function in compliance with the Maine Subsurface Wastewater Disposal Rules. No inference can be made regarding the condition, status, or functionality of any system characteristic not specifically described in this report.
SEE REVERSE SIDE OF THIS PAGE FOR GENERAL INFORMATION REGARDING THE INSPECTION PROCESS
/ /
| Subsurface Wastewater Disposal System Inspector |  |  |  | Vol. Cert. No. | Date

## Page 2 Final
INSPECTION ITEM |  | OBSERVATION* |  |  |  | COMMENT
|  | YES | NO** | UNKN** | N/A
1 | System Records Search Done
a. | Design Plan Exists
b. | Permit Exists
c. | System Inspection Record Exists
d. | Maintenance Records Exist
e. | Water Use Records Exist
2 | Internal Plumbing Review Done
a. | Structure Currently Occupied
b. | Garbage Disposal Present
c. | Water Treatment Unit Present
d. | Clothes Washer Present
e. | All Fixtures Connected to System
f. | Plumbing Fixture Leaks OK
3 | Treatment Tank Present
a. | General Condition OK
b. | Size OK
c. | Access for Pumping OK
d. | Baffles OK
e. | Liquid Level OK
f. | Solids Level OK
4 | Pump & Wetwell Present
a. | General Condition OK
b. | Alarm & Circuit OK
c. | Access for Service OK
d. | Float Switches OK
5 | Disposal Area Present
a. | General Condition OK
b. | Effluent Contained Below Surface
c. | Ground Cover OK
d. | Water Supply Setback OK
e. | Major Waterbody Setback OK
* - Explanation of Observation Items Listed in Supplement to this Report Form (HHE-240).
** - Listing of Specific Inspection Item System Deficiencies Noted on Page 3.

## Page 3 Final
` |  | Specific System Deficiencies Preprinted Items Represent Minimum Deficiency Conditions Established by DHS Checked Items Represent Deficiencies Identified During this Inspection | Corrective Action Recommended See Page 4
1 Records |  | No System Deficiencies Noted. | NO
1.a |  | System plan unable to be located.
1.b |  | Plan with permit sticker unable to be located.
1.c |  | Certificate of inspection unable to be located
2 Internal |  | No System Deficiencies Noted. | NO
2.e |  | Plumbing fixture(s) not connected to a system. | YES
2.f |  | Plumbing fixture(s) with water supply leaks.
3 Tank |  | No System Deficiencies Noted. | NO
3.a |  | Cracks visible in observed portion of tank wall.
3.b |  | Tank undersized for current use.
3.c |  | > 12" excavation needed to pump tank.
3.d |  | Baffles damaged or missing.
3.e |  | Liquid level above inlet invert.
3.f |  | Solids and/or scum exceed 1/3 of tank capacity.
3.g |  | Residential use: Risers undersized/nonexistant.
4 Pump |  | No System Deficiencies Noted.
4.a |  | Cracks visible in observed portion of tank wall.
4.a |  | Pump inoperable.
4.b |  | Pump and alarm on common circuit.
4.c |  | > 12" excavation needed to service pump.
4.d |  | Float switches inoperable or missing.
5 Field |  | No System Deficiencies Noted. | NO
5.a |  | Pipe, stone, or proprietary device exposed.
5.b |  | Malfunction per Chapter 3 Definition. | YES
Malfunctioning system: A system that is not operating or is not functioning properly. Indications of a malfunctioning system include, but are not limited to, any of the following: ponding or outbreak of waste water or septic tank effluent onto the surface of the ground; seepage of waste water or septic tank effluent into parts of buildings below ground; back-up of waste water into the building served that is not caused by a physical blockage of the internal plumbing; or contamination of nearby water wells or waterbodies/courses.
5.c |  | Disposal area subject to visible surface erosion.
5.d |  | Observed setback differs from design plan.
5.e |  | Observed setback differs from design plan.

## Page 4 Final
1. System Records Narrative:
(Use additional sheets as necessary. Relate Noted System Deficiencies to Appropriate Rule Section.)
2. Internal Plumbing Narrative:
(Use additional sheets as necessary. Relate Noted System Deficiencies to Appropriate Rule Section.)
3. Treatment Tank Narrative:
(Use additional sheets as necessary. Relate Noted System Deficiencies to Appropriate Rule Section.)
4. Pump & Wetwell Narrative:
(Use additional sheets as necessary. Relate Noted System Deficiencies to Appropriate Rule Section.)
5. Disposal Area Narrative:
(Use additional sheets as necessary. Relate Noted System Deficiencies to Appropriate Rule Section.)
6. Findings Narrative:
(Use additional sheets as necessary. Relate Noted System Deficiencies to Appropriate Rule Section.)

## Page 5 Site Sketch
System Location Sketch | Scale: 1" =
(Use additional sheets as necessary.)

## Checklist
a. | General Condition OK | No visible cracks or holes in observable portion of tank.
b. | Size OK | Adequate for the number of bedrooms.
c. | Access for Pumping OK | Covers can be located and removed.
d. | Baffles OK | Baffles are present and functional.
e. | Liquid Level OK | Liquid level at or below outlet invert.
f. | Solids Level OK | Scum & sludge occupy 1/3 or less of tank capacity.
a. | General Condition OK | No visible cracks or holes in observable portion of tank.
b. | Alarm & Circuit OK | Separate electrical circuits exist for pump & alarm.
c. | Access for Service OK | Covers can be located and removed.
d. | Float Switches OK | Float switches are present and functional.
a. | General Condition OK | No components visible; no trees or immovable objects on system.
b. | Effluent Contained Below Surface | No malfunction per definition.
c. | Ground Cover OK | No visible evidence of surface erosion.
d. | Water Supply Setback OK | System meets setback on design plan or current rule minimum.
e. | Major Waterbody Setback OK | System meets setback on design plan or current rule minimum.

## Supplement
INSPECTION ITEM (From Page 2) |  | OBSERVATION & EXPLANATION
1 | System Records Search Done | YES | A record search was conducted, including owner, municipal, and state sources.
|  | NO | A record search was not conducted - reason noted in narrative.
|  | UNKN | Not applicable to this item.
|  | N/A | A record search was not conducted - reason noted in narrative.
a. | Design Plan Exists | YES | A system design plan (HHE-200 Form) was located.
|  | NO | System was installed prior to June 1974; design plan could not be located and may not exist.
|  | UNKN | System was installed after June 1974 but design plan (HHE-200 Form) could not be located.
|  | N/A | A record search was not conducted - reason noted in narrative.
b. | Permit Exists | YES | An external plumbing permit was located.
|  | NO | System was installed prior to June 1974; external plumbing permit could not be located and may not exist.
|  | UNKN* | System was installed after June 1974 but external plumbing permit could not be located.
|  | N/A | A record search was not conducted - reason noted in narrative.
c. | System Inspection Record Exists | YES | A certificate of inspection was located.
|  | NO | System was installed prior to June 1974; certificate of inspection could not be located and may not exist.
|  | UNKN | System was installed after June 1974 but certificate of inspection could not be located.
|  | N/A | A record search was not conducted - reason noted in narrative.
d. | Maintenance Records Exist | YES | Septic tank pumping and/or system repair records exist.
|  | NO | Septic tank has not been pumped and/or system repaired.
|  | UNKN | Current owner has not pumped tank and/or repaired system; verification with prior owners not possible.
|  | N/A | A record search was not conducted - reason noted in narrative.
e. | Water Use Records Exist | YES | Property is served by metered public or private water.
|  | NO | Property is served by unmetered public or private water.
|  | UNKN | Not normally applicable to this item.
|  | N/A | A record search was not conducted - reason noted in narrative.
2 | Internal Plumbing Review Done | YES | A review of the items relative to the internal plumbing was completed.
|  | NO | A review of the items relative to the internal plumbing was not completed - reason noted in narrative.
|  | UNKN | Not normally applicable to this item.
|  | N/A | No internal plumbing exists on the property.
a. | Structure Currently Occupied | YES | Owner and/or tenant have resided on property within the last six months.
|  | NO | Property has been vacant for previous six months or longer.
|  | UNKN | Unable to verify occupancy during the previous six months.
|  | N/A | No structure exists on the property.
b. | Garbage Disposal Present | YES | One or more garbage disposals are present.
|  | NO | No garbage disposals are present.
|  | UNKN | Unable to verify presence of garbage disposal - reason noted in narrative.
|  | N/A | No internal plumbing exists on the property.
c. | Water Treatment Unit Present | YES | One or more water treatment units are present.
|  | NO | No water treatment units are present.
|  | UNKN | Unable to verify presence of water treatment unit(s) - reason noted in narrative.
|  | N/A | No internal plumbing exists on the property.
d. | Clothes Washer Present | YES | One or more plumbing connections for clothes washers are present.
|  | NO | No plumbing connections for clothes washers are present.
|  | UNKN | Unable to verify presence of clothes washer(s) - reason noted in narrative.
|  | N/A | No internal plumbing exists on the property.
e. | All Fixtures Connected to System | YES | All plumbing fixtures are physically connected to a subsurface disposal system.
|  | NO | One or more fixtures discharge to the ground surface or an open ditch.
|  | UNKN | Unable to verify the connection of all plumbing fixture(s) - reason noted in narrative.
|  | N/A | No internal plumbing exists on the property.
f. | Plumbing Fixture Leaks OK | YES | All faucets close tightly without drips and all plumbing fixtures shut off properly.
|  | NO | One or more plumbing fixtures do not shut off properly and/or one or more faucets drip when shut off.
|  | UNKN | Unable to verify the condition of all water supplied plumbing fixture(s) - reason noted in narrative.
|  | N/A | No internal plumbing exists on the property.
3 | Treatment Tank Present | YES | A septic tank or aerobic treatment tank is part of the disposal system.
|  | NO | Design plan specifies a treatment tank; no septic tank or aerobic tank is part of the disposal system.
|  | UNKN | Unable to verify if a septic tank or aerobic treatment tank is present - reason stated in narrative.
|  | N/A | No septic tank or aerobic treatment tank is present as part of the disposal system.
a. | General Condition OK | YES | Observable portions of treatment tank in serviceable condition.
|  | NO | Observable portions of treatment tank are deteriorated or cracked.
|  | UNKN | Unable to observe treatment tank - reason noted in narrative.
|  | N/A | No septic tank or aerobic treatment tank is present as part of the disposal system.
b. | Size OK | YES | Liquid volume is adequate for the current use of the property.
|  | NO | Liquid volume is not adequate for the current use of the property.
|  | UNKN | Unable to observe treatment tank - reason noted in narrative.
|  | N/A | No septic tank or aerobic treatment tank is present as part of the disposal system.
c. | Access for Pumping OK | YES | Access cover can be located and removed with 18 inches or less of excavation and/ or riser to grade.
|  | NO | Access cover cannot be located and/or removed - reason noted in narrative.
|  | UNKN | Unable to observe treatment tank - reason noted in narrative.
|  | N/A | No septic tank or aerobic treatment tank is present as part of the disposal system.
d. | Baffles OK | YES | Inlet and outlet baffles are present and in serviceable condition.
|  | NO | Inlet and/or outlet baffle(s) are missing or not in serviceable condition.
|  | UNKN | Unable to observe treatment tank - reason noted in narrative.
|  | N/A | No septic tank or aerobic treatment tank is present as part of the disposal system.
e. | Liquid Level OK | YES | Liquid level at or below outlet invert.
|  | NO | Liquid level above outlet invert.
|  | UNKN | Unable to observe treatment tank - reason noted in narrative.
|  | N/A | No septic tank or aerobic treatment tank is present as part of the disposal system.
f. | Solids Level OK | YES | Solids and/or scum occupy one-third or less of treatment tank volume.
|  | NO | Solids and/or scum occupy more than one-third of treatment tank volume.
|  | UNKN | Unable to observe treatment tank - reason noted in narrative.
|  | N/A | No septic tank or aerobic treatment tank is present as part of the disposal system.
4 | Pump & Wetwell Present | YES | A grinder and/or effluent pump and tank are part of the disposal system and riser to grade, if installed after September 23, 2023.
|  | NO | Design plan specifies grinder and/or effluent pump and tank; no pump(s) and tank(s) is present.
|  | UNKN | Unable to verify if a grinder and/or effluent pump and tank is present - reason stated in narrative.
|  | N/A | No grinder and/or effluent pump and tank is present as part of the disposal system.
a. | General Condition OK | YES | Observable portions of pump(s) and tank(s) in serviceable condition.
|  | NO | Observable portions of pump(s) and tank(s) are deteriorated or cracked.
|  | UNKN | Unable to observe pump(s) and tank(s) - reason noted in narrative.
|  | N/A | No pump(s) or tank(s) are present as part of the disposal system.
b. | Alarm & Circuit OK | YES | Pump power and high water alarm circuits have separate breakers.
|  | NO | Pump power and high water alarm circuits have common breaker.
|  | UNKN | Unable to observe pump(s) and tank(s) - reason noted in narrative.
|  | N/A | No pump(s) or tank(s) are present as part of the disposal system.
c. | Access for Service OK | YES | Access cover can be located and removed with 6 inches or less of excavation and riser to grade if installed after September 23, 2023.
|  | NO | Access cover cannot be located and/or removed - reason noted in narrative.
|  | UNKN | Unable to observe pump(s) and tank(s) - reason noted in narrative.
|  | N/A | No pump(s) or tank(s) are present as part of the disposal system.
d. | Float Switches OK | YES | Pump on, pump off, and high water alarm float switches present and functional.
|  | NO | Pump on, pump off, and/or high water alarm float switches missing or not functional.
|  | UNKN | Unable to observe pump(s) and tank(s) - reason noted in narrative.
|  | N/A | No pump(s) or tank(s) are present as part of the disposal system.
5 | Disposal Area Present | YES | A subsurface wastewater disposal area is part of the disposal system on the property.
|  | NO | Design plan specifies a subsurface wastewater disposal area; one is not present on the property.
|  | UNKN | Unable to verify if a subsurface wastewater disposal area is present - reason stated in narrative.
|  | N/A | A subsurface wastewater disposal area is not part of the waste disposal system for this property.
a. | General Condition OK | YES | All disposal system pipes and components are covered and surface area is clear of obstructions.
|  | NO | Disposal system pipe(s) and/or components are exposed; or surface area is not clear of obstructions.
|  | UNKN | Unable to verify if a subsurface wastewater disposal area is present - reason stated in narrative.
|  | N/A | A subsurface wastewater disposal area is not part of the waste disposal system for this property.
b. | Effluent Contained Below Surface | YES | Subsurface wastewater disposal area functioning per definition - no malfunction present.
|  | NO** | Subsurface wastewater disposal area not functioning per definition - malfunction present.
|  | UNKN | Unable to verify if a subsurface wastewater disposal area is present - reason stated in narrative.
|  | N/A | A subsurface wastewater disposal area is not part of the waste disposal system for this property.
c. | Ground Cover OK | YES | Ground surface on wastewater disposal area is stable, with no visible evidence of surface erosion.
|  | NO | Ground surface on wastewater disposal area not stable, with visible evidence of surface erosion.
|  | UNKN | Unable to verify if a subsurface wastewater disposal area is present - reason stated in narrative.
|  | N/A | A subsurface wastewater disposal area is not part of the waste disposal system for this property.
d. | Water Supply Setback OK | YES | Observed disposal system to water supply setback(s) concur with design plan - (HHE-200 Form).
|  | NO | Observed disposal system to water supply setback(s) do not concur with design plan (HHE-200 Form).
|  | UNKN | Unable to verify subsurface wastewater disposal area to water supply setback - reason stated in narrative.
|  | N/A | A subsurface wastewater disposal area is not part of the waste disposal system for this property.
e. | Major Waterbody Setback OK | YES | Observed disposal system to water body setback(s) concur with design plan (HHE -200 Form).
|  | NO | Observed disposal system to water body setback(s) do not concur with design plan (HHE-200 Form).
|  | UNKN | Unable to verify subsurface wastewater disposal area to water body setback - reason stated in narrative.
|  | N/A | A subsurface wastewater disposal area is not part of the waste disposal system for this property.
|  | ** | Malfunctioning system: A system that is not operating or is not functioning properly. Indications of a malfunctioning system include, but are not limited to, any of the following: ponding or outbreak of waste water or septic tank effluent onto the surface of the ground; seepage of waste water or septic tank effluent into parts of buildings below ground; back-up of waste water into the building served that is not caused by a physical blockage of the internal plumbing; or contamination of nearby water wells or waterbodies/courses.