## defined hours & links
Large Standard Offer customers are billed based on CMP's definition of Time-of-use Hours. Demand Charges
are billed for On-Peak and/or Shoulder periods based on the highest 15-minute integrated kW demand registered.
The market definition of hours that will be used for bid analysis is as follows:
Monday Through Friday 7 a.m. until 11 p.m. are On Peak
Monday Through Friday 12 p.m. until 6 a.m. are Off Peak
Saturdays, Sundays and Holidays are all Off Peak
Bidder may also use the CMP defined hours for Large Standard Offer Customers defined as follows:
Bills to Large Standard Offer customers will be computed based on CMP's definition of Time-of-use hours.
The daily periods for weekdays (Monday through Friday, excluding holidays) shall be as follows:
On-Peak: | 7:00 a.m. to 12:00 p.m. and
4:00 p.m. to 8:00 p.m.
Shoulder: | 12:00 p.m. to 4:00 p.m.
Off-Peak: | 8:00 p.m. to 7:00 a.m.
Winter Saturdays, Sundays and holidays shall be treated as consisting of two shoulder periods,
from 7:00 a.m. to 12:00 p.m. and from 4:00 p.m. to 8:00 p.m., with the remainder to be designated as off-peak.
Saturdays, Sundays and holidays during the non-winter period shall be designated as all off-peak.
To get historical Load Enrollment Statistics - go to this site and chose the excel file.
http://www.cmpco.com/cep/sop/
To get CMP's loss file, go to this site.
http://www.cmpco.com/cep/profiles/loss.html
To get information on CMP's profiles used for Settlement, go to this site.
http://www.cmpco.com/cep/profiles/profiles.html

## hourly data
Hourly Loads in MW represent load at the customers meters for the Entire Medium Class. | [9 empty] | 1.0797 |  |  |  |  | % Load served by:
[6 empty] | The supplier would have to deliver energy metered load plus distribution level losses. | [8 empty] | Secondary | 96.1
Maximum Peak Load |  | 402 | MW |  |  | Average Losses for this mix of customers is: |  |  |  | 7.972% |  | Average Loss Factor is dependent upon the mix of customers taking |  |  | Primary | 3.9
occurred on 07/27/05 at 12:00 pm | [6 empty] | Metered Load times loss factor = delivered energy. |  |  |  |  | service. Eligible customers in the Medium class take service from
Day Type: 1-5 Monday-Friday, 6-7 Sat-Sun, 8 Holidays | [5 empty] | Loss Example hour 1: |  | 152 | x loss factor = | 164.1173 | MW. | Secondary or Primary Voltage levels.
Date | Rows | Day Type | 2 Rows per day, row "1" is hour ending 1 am to hour ending 12 pm. Row "2" is hour ending 1 pm to hour ending 12 am.
10105 | 1 | 81 | 152 | 148 | 143 | 140 | 143 | 150 | 155 | 159 | 167 | 176 | 181 | 180
10105 | 2 |  | 178 | 180 | 175 | 180 | 193 | 191 | 184 | 179 | 169 | 161 | 156 | 151
10205 | 1 | 71 | 149 | 150 | 145 | 143 | 152 | 154 | 165 | 171 | 172 | 187 | 186 | 187
10205 | 2 |  | 186 | 181 | 181 | 186 | 202 | 198 | 191 | 182 | 173 | 168 | 160 | 153
10305 | 1 | 11 | 150 | 149 | 149 | 146 | 154 | 177 | 221 | 266 | 290 | 297 | 296 | 298
10305 | 2 |  | 296 | 290 | 278 | 261 | 242 | 225 | 217 | 200 | 186 | 172 | 162 | 152
10405 | 1 | 21 | 148 | 146 | 149 | 146 | 153 | 181 | 236 | 293 | 309 | 320 | 330 | 336
10405 | 2 |  | 306 | 305 | 303 | 291 | 254 | 235 | 220 | 209 | 193 | 179 | 165 | 156
10505 | 1 | 31 | 149 | 151 | 149 | 150 | 155 | 185 | 246 | 288 | 306 | 313 | 329 | 326
10505 | 2 |  | 321 | 311 | 306 | 292 | 263 | 239 | 228 | 216 | 199 | 188 | 175 | 166
10605 | 1 | 41 | 159 | 156 | 156 | 152 | 165 | 188 | 236 | 289 | 308 | 327 | 336 | 334
10605 | 2 |  | 326 | 322 | 309 | 287 | 249 | 228 | 214 | 202 | 187 | 177 | 165 | 164
10705 | 1 | 51 | 158 | 156 | 156 | 156 | 159 | 186 | 233 | 280 | 305 | 315 | 318 | 309
10705 | 2 |  | 307 | 296 | 283 | 274 | 256 | 239 | 229 | 214 | 200 | 189 | 175 | 164
10805 | 1 | 61 | 157 | 154 | 153 | 151 | 155 | 165 | 181 | 195 | 198 | 204 | 208 | 204
10805 | 2 |  | 199 | 200 | 197 | 199 | 210 | 208 | 201 | 195 | 187 | 183 | 170 | 157
10905 | 1 | 71 | 156 | 150 | 146 | 147 | 147 | 157 | 170 | 174 | 179 | 186 | 189 | 184
10905 | 2 |  | 182 | 179 | 180 | 181 | 194 | 197 | 196 | 187 | 177 | 169 | 163 | 155
11005 | 1 | 11 | 152 | 153 | 152 | 151 | 161 | 180 | 224 | 284 | 305 | 310 | 313 | 321
11005 | 2 |  | 314 | 307 | 292 | 274 | 250 | 235 | 223 | 211 | 199 | 187 | 172 | 159
11105 | 1 | 21 | 156 | 152 | 153 | 151 | 159 | 187 | 253 | 305 | 326 | 332 | 338 | 341
11105 | 2 |  | 331 | 318 | 312 | 288 | 259 | 243 | 234 | 221 | 206 | 189 | 173 | 162
11205 | 1 | 31 | 161 | 160 | 159 | 160 | 170 | 197 | 256 | 303 | 321 | 327 | 335 | 331
11205 | 2 |  | 314 | 295 | 278 | 265 | 245 | 228 | 217 | 208 | 195 | 181 | 170 | 169
11305 | 1 | 41 | 161 | 157 | 156 | 155 | 166 | 191 | 247 | 288 | 309 | 322 | 320 | 322
11305 | 2 |  | 315 | 312 | 301 | 290 | 260 | 242 | 232 | 217 | 201 | 184 | 171 | 160
11405 | 1 | 51 | 153 | 153 | 152 | 149 | 158 | 184 | 227 | 267 | 283 | 293 | 299 | 298
11405 | 2 |  | 292 | 292 | 284 | 266 | 250 | 225 | 217 | 204 | 194 | 183 | 165 | 154
11505 | 1 | 61 | 154 | 149 | 147 | 145 | 152 | 159 | 174 | 191 | 193 | 196 | 200 | 199
11505 | 2 |  | 192 | 190 | 195 | 200 | 205 | 209 | 206 | 198 | 189 | 176 | 167 | 156
11605 | 1 | 71 | 154 | 150 | 150 | 149 | 152 | 158 | 169 | 175 | 182 | 189 | 191 | 187
11605 | 2 |  | 185 | 187 | 184 | 188 | 202 | 196 | 193 | 185 | 180 | 172 | 163 | 158
11705 | 1 | 81 | 157 | 156 | 154 | 158 | 164 | 181 | 225 | 250 | 260 | 272 | 274 | 269
11705 | 2 |  | 267 | 265 | 263 | 257 | 247 | 240 | 229 | 217 | 208 | 194 | 180 | 175
11805 | 1 | 21 | 174 | 171 | 168 | 168 | 180 | 201 | 259 | 310 | 331 | 339 | 345 | 342
11805 | 2 |  | 338 | 332 | 325 | 316 | 274 | 261 | 251 | 241 | 224 | 210 | 193 | 184
11905 | 1 | 31 | 180 | 181 | 183 | 181 | 189 | 212 | 269 | 315 | 336 | 347 | 347 | 346
11905 | 2 |  | 337 | 332 | 327 | 303 | 278 | 261 | 253 | 236 | 221 | 206 | 190 | 176
12005 | 1 | 41 | 173 | 170 | 169 | 169 | 173 | 200 | 258 | 309 | 331 | 334 | 345 | 335
12005 | 2 |  | 327 | 318 | 318 | 294 | 264 | 256 | 240 | 234 | 221 | 205 | 191 | 183
12105 | 1 | 51 | 180 | 181 | 179 | 178 | 184 | 210 | 264 | 310 | 332 | 334 | 342 | 339
12105 | 2 |  | 325 | 309 | 312 | 297 | 279 | 269 | 258 | 250 | 231 | 218 | 202 | 191
12205 | 1 | 61 | 188 | 185 | 183 | 177 | 182 | 192 | 214 | 222 | 230 | 233 | 233 | 227
12205 | 2 |  | 225 | 220 | 220 | 218 | 232 | 236 | 230 | 222 | 215 | 201 | 187 | 181
12305 | 1 | 71 | 180 | 174 | 173 | 169 | 173 | 180 | 191 | 193 | 196 | 201 | 200 | 199
12305 | 2 |  | 200 | 195 | 193 | 193 | 205 | 206 | 207 | 197 | 193 | 191 | 184 | 177
12405 | 1 | 11 | 181 | 179 | 178 | 181 | 190 | 209 | 252 | 300 | 319 | 332 | 330 | 325
12405 | 2 |  | 312 | 307 | 303 | 292 | 269 | 252 | 245 | 230 | 214 | 198 | 184 | 175
12505 | 1 | 21 | 172 | 168 | 170 | 167 | 175 | 203 | 257 | 303 | 332 | 336 | 348 | 346
12505 | 2 |  | 333 | 326 | 323 | 307 | 272 | 261 | 248 | 235 | 219 | 207 | 191 | 180
12605 | 1 | 31 | 177 | 173 | 174 | 174 | 179 | 211 | 269 | 315 | 337 | 343 | 350 | 352
12605 | 2 |  | 326 | 334 | 318 | 301 | 269 | 255 | 242 | 232 | 216 | 210 | 192 | 185
12705 | 1 | 41 | 182 | 179 | 182 | 180 | 184 | 210 | 265 | 311 | 337 | 344 | 346 | 347
12705 | 2 |  | 338 | 332 | 325 | 313 | 279 | 261 | 255 | 244 | 227 | 209 | 196 | 185
12805 | 1 | 51 | 186 | 183 | 184 | 185 | 191 | 215 | 258 | 296 | 327 | 328 | 332 | 325
12805 | 2 |  | 315 | 307 | 300 | 293 | 267 | 257 | 245 | 232 | 222 | 207 | 195 | 185
12905 | 1 | 61 | 181 | 177 | 177 | 172 | 178 | 184 | 200 | 205 | 217 | 220 | 221 | 216
12905 | 2 |  | 210 | 208 | 202 | 205 | 211 | 220 | 213 | 209 | 204 | 190 | 179 | 169
13005 | 1 | 71 | 168 | 163 | 164 | 158 | 158 | 165 | 174 | 186 | 187 | 198 | 195 | 193
13005 | 2 |  | 193 | 188 | 184 | 185 | 194 | 206 | 198 | 196 | 187 | 182 | 166 | 165
13105 | 1 | 11 | 167 | 163 | 163 | 166 | 175 | 197 | 243 | 294 | 322 | 326 | 324 | 325
13105 | 2 |  | 319 | 314 | 299 | 277 | 252 | 246 | 239 | 223 | 210 | 194 | 184 | 179
20105 | 1 | 21 | 167 | 166 | 167 | 166 | 179 | 203 | 255 | 299 | 322 | 328 | 322 | 316
20105 | 2 |  | 309 | 306 | 295 | 286 | 245 | 238 | 230 | 221 | 202 | 188 | 173 | 168
20205 | 1 | 31 | 165 | 164 | 160 | 163 | 169 | 198 | 252 | 293 | 319 | 320 | 323 | 314
20205 | 2 |  | 303 | 293 | 287 | 277 | 248 | 242 | 237 | 226 | 209 | 191 | 178 | 169
20305 | 1 | 41 | 165 | 162 | 162 | 164 | 173 | 191 | 244 | 280 | 303 | 307 | 305 | 300
20305 | 2 |  | 293 | 293 | 282 | 274 | 248 | 242 | 233 | 220 | 202 | 191 | 169 | 161
20405 | 1 | 51 | 158 | 157 | 155 | 154 | 161 | 183 | 227 | 253 | 277 | 289 | 288 | 281
20405 | 2 |  | 276 | 271 | 260 | 247 | 229 | 226 | 214 | 205 | 192 | 179 | 169 | 156
20505 | 1 | 61 | 155 | 152 | 147 | 144 | 147 | 158 | 173 | 184 | 192 | 204 | 203 | 196
20505 | 2 |  | 191 | 191 | 186 | 181 | 190 | 195 | 198 | 185 | 181 | 170 | 160 | 148
20605 | 1 | 71 | 147 | 145 | 142 | 140 | 140 | 147 | 158 | 162 | 171 | 183 | 182 | 179
20605 | 2 |  | 182 | 178 | 174 | 169 | 178 | 187 | 179 | 172 | 163 | 162 | 152 | 153
20705 | 1 | 11 | 150 | 155 | 149 | 153 | 160 | 178 | 222 | 267 | 296 | 296 | 292 | 292
20705 | 2 |  | 285 | 282 | 268 | 260 | 232 | 225 | 221 | 213 | 192 | 178 | 167 | 158
20805 | 1 | 21 | 153 | 153 | 149 | 150 | 156 | 187 | 243 | 283 | 306 | 305 | 311 | 308
20805 | 2 |  | 300 | 296 | 289 | 277 | 245 | 234 | 222 | 209 | 193 | 176 | 166 | 155
20905 | 1 | 31 | 155 | 149 | 148 | 148 | 158 | 181 | 237 | 278 | 297 | 303 | 306 | 304
20905 | 2 |  | 295 | 289 | 290 | 279 | 243 | 228 | 220 | 204 | 191 | 176 | 163 | 153
21005 | 1 | 41 | 152 | 148 | 148 | 150 | 158 | 178 | 220 | 249 | 268 | 274 | 274 | 274
21005 | 2 |  | 266 | 267 | 260 | 241 | 214 | 205 | 198 | 189 | 183 | 173 | 166 | 164
21105 | 1 | 51 | 161 | 160 | 158 | 153 | 160 | 185 | 207 | 232 | 248 | 251 | 260 | 252
21105 | 2 |  | 245 | 244 | 245 | 242 | 233 | 230 | 223 | 215 | 204 | 196 | 180 | 168
21205 | 1 | 61 | 162 | 158 | 154 | 151 | 150 | 157 | 182 | 184 | 187 | 192 | 195 | 191
21205 | 2 |  | 188 | 191 | 187 | 182 | 190 | 197 | 194 | 186 | 181 | 173 | 160 | 149
21305 | 1 | 71 | 150 | 148 | 145 | 146 | 143 | 149 | 160 | 163 | 166 | 176 | 178 | 182
21305 | 2 |  | 176 | 175 | 173 | 178 | 189 | 196 | 190 | 185 | 183 | 170 | 162 | 159
21405 | 1 | 11 | 160 | 160 | 158 | 160 | 170 | 195 | 236 | 278 | 312 | 306 | 309 | 308
21405 | 2 |  | 299 | 291 | 282 | 271 | 239 | 229 | 225 | 213 | 193 | 179 | 167 | 159
21505 | 1 | 21 | 154 | 151 | 148 | 145 | 152 | 173 | 231 | 272 | 290 | 294 | 304 | 307
21505 | 2 |  | 292 | 282 | 278 | 270 | 239 | 227 | 223 | 210 | 189 | 176 | 163 | 151
21605 | 1 | 31 | 152 | 148 | 146 | 147 | 153 | 177 | 227 | 268 | 294 | 292 | 298 | 297
21605 | 2 |  | 287 | 281 | 278 | 262 | 241 | 234 | 222 | 205 | 188 | 174 | 156 | 155
21705 | 1 | 41 | 151 | 148 | 147 | 145 | 154 | 177 | 222 | 264 | 285 | 286 | 293 | 296
21705 | 2 |  | 288 | 278 | 281 | 263 | 238 | 226 | 222 | 213 | 194 | 176 | 162 | 156
21805 | 1 | 51 | 151 | 148 | 150 | 151 | 156 | 183 | 226 | 261 | 282 | 280 | 288 | 279
21805 | 2 |  | 273 | 262 | 264 | 256 | 234 | 224 | 215 | 208 | 200 | 181 | 170 | 160
21905 | 1 | 61 | 157 | 155 | 150 | 149 | 153 | 161 | 180 | 188 | 202 | 204 | 203 | 195
21905 | 2 |  | 191 | 190 | 191 | 189 | 194 | 201 | 205 | 198 | 189 | 178 | 164 | 154
22005 | 1 | 71 | 154 | 151 | 148 | 147 | 148 | 153 | 163 | 167 | 174 | 183 | 183 | 184
22005 | 2 |  | 180 | 180 | 181 | 181 | 191 | 199 | 200 | 193 | 180 | 178 | 166 | 158
22105 | 1 | 81 | 152 | 158 | 152 | 154 | 158 | 182 | 206 | 229 | 243 | 249 | 242 | 241
22105 | 2 |  | 236 | 232 | 228 | 217 | 211 | 209 | 205 | 197 | 188 | 176 | 170 | 167
22205 | 1 | 21 | 161 | 161 | 156 | 153 | 160 | 181 | 240 | 275 | 290 | 292 | 308 | 308
22205 | 2 |  | 297 | 293 | 290 | 273 | 244 | 229 | 223 | 213 | 196 | 180 | 167 | 159
22305 | 1 | 31 | 157 | 150 | 151 | 151 | 158 | 182 | 230 | 264 | 284 | 286 | 291 | 294
22305 | 2 |  | 288 | 278 | 276 | 267 | 238 | 224 | 219 | 209 | 201 | 182 | 172 | 163
22405 | 1 | 41 | 159 | 154 | 152 | 153 | 163 | 187 | 239 | 274 | 295 | 293 | 304 | 292
22405 | 2 |  | 287 | 277 | 275 | 262 | 234 | 228 | 221 | 214 | 195 | 179 | 165 | 158
22505 | 1 | 51 | 156 | 151 | 155 | 151 | 157 | 182 | 222 | 252 | 267 | 276 | 288 | 281
22505 | 2 |  | 269 | 257 | 263 | 254 | 236 | 212 | 214 | 208 | 195 | 181 | 170 | 160
22605 | 1 | 61 | 158 | 155 | 154 | 152 | 151 | 160 | 180 | 190 | 204 | 206 | 206 | 204
22605 | 2 |  | 194 | 193 | 189 | 188 | 196 | 195 | 199 | 195 | 186 | 175 | 167 | 157
22705 | 1 | 71 | 158 | 153 | 151 | 147 | 146 | 154 | 163 | 169 | 173 | 186 | 184 | 183
22705 | 2 |  | 178 | 177 | 174 | 176 | 182 | 186 | 187 | 182 | 177 | 164 | 157 | 156
22805 | 1 | 11 | 154 | 156 | 154 | 155 | 161 | 186 | 228 | 274 | 306 | 306 | 308 | 306
22805 | 2 |  | 296 | 288 | 272 | 264 | 239 | 227 | 221 | 212 | 190 | 175 | 165 | 160
30105 | 1 | 21 | 166 | 162 | 158 | 161 | 166 | 183 | 222 | 248 | 262 | 267 | 274 | 260
30105 | 2 |  | 255 | 257 | 248 | 241 | 232 | 221 | 214 | 204 | 190 | 176 | 169 | 164
30205 | 1 | 31 | 162 | 159 | 156 | 158 | 163 | 197 | 249 | 298 | 331 | 332 | 337 | 332
30205 | 2 |  | 331 | 317 | 316 | 301 | 262 | 235 | 239 | 227 | 206 | 192 | 179 | 165
30305 | 1 | 41 | 166 | 162 | 164 | 159 | 172 | 195 | 254 | 303 | 338 | 336 | 341 | 341
30305 | 2 |  | 331 | 318 | 312 | 298 | 260 | 239 | 242 | 235 | 213 | 194 | 185 | 171
30405 | 1 | 51 | 167 | 166 | 167 | 166 | 174 | 206 | 249 | 289 | 314 | 320 | 316 | 315
30405 | 2 |  | 311 | 297 | 293 | 269 | 251 | 233 | 228 | 224 | 205 | 194 | 176 | 166
30505 | 1 | 61 | 161 | 156 | 151 | 153 | 155 | 166 | 179 | 187 | 197 | 209 | 209 | 208
30505 | 2 |  | 201 | 198 | 195 | 193 | 195 | 201 | 207 | 203 | 194 | 180 | 166 | 158
30605 | 1 | 71 | 154 | 150 | 146 | 148 | 147 | 153 | 165 | 169 | 177 | 186 | 185 | 188
30605 | 2 |  | 183 | 183 | 184 | 181 | 188 | 186 | 194 | 187 | 177 | 168 | 164 | 158
30705 | 1 | 11 | 155 | 154 | 157 | 154 | 165 | 194 | 237 | 286 | 309 | 316 | 316 | 314
30705 | 2 |  | 309 | 308 | 298 | 279 | 252 | 241 | 234 | 219 | 200 | 183 | 170 | 162
30805 | 1 | 21 | 156 | 159 | 151 | 154 | 160 | 189 | 246 | 294 | 318 | 327 | 339 | 335
30805 | 2 |  | 323 | 316 | 296 | 280 | 247 | 227 | 221 | 205 | 193 | 181 | 173 | 168
30905 | 1 | 31 | 165 | 168 | 164 | 163 | 172 | 199 | 235 | 271 | 289 | 296 | 311 | 307
30905 | 2 |  | 306 | 296 | 294 | 279 | 245 | 230 | 232 | 224 | 208 | 195 | 177 | 171
31005 | 1 | 41 | 168 | 165 | 165 | 168 | 175 | 204 | 263 | 316 | 335 | 335 | 343 | 342
31005 | 2 |  | 337 | 317 | 313 | 303 | 255 | 237 | 240 | 233 | 215 | 197 | 178 | 176
31105 | 1 | 51 | 177 | 171 | 173 | 171 | 179 | 212 | 252 | 297 | 315 | 311 | 316 | 311
31105 | 2 |  | 306 | 290 | 282 | 268 | 248 | 238 | 238 | 217 | 198 | 187 | 175 | 164
31205 | 1 | 61 | 157 | 154 | 149 | 152 | 152 | 162 | 172 | 180 | 185 | 195 | 198 | 193
31205 | 2 |  | 189 | 190 | 185 | 187 | 188 | 192 | 191 | 187 | 178 | 171 | 161 | 159
31305 | 1 | 71 | 158 | 155 | 152 | 152 | 153 | 158 | 163 | 169 | 176 | 185 | 181 | 183
31305 | 2 |  | 186 | 186 | 182 | 182 | 186 | 186 | 195 | 186 | 180 | 168 | 160 | 159
31405 | 1 | 11 | 159 | 161 | 160 | 157 | 169 | 192 | 241 | 287 | 311 | 321 | 318 | 319
31405 | 2 |  | 310 | 301 | 294 | 273 | 239 | 224 | 230 | 213 | 196 | 178 | 163 | 159
31505 | 1 | 21 | 157 | 154 | 153 | 154 | 157 | 189 | 241 | 294 | 314 | 314 | 323 | 321
31505 | 2 |  | 314 | 306 | 295 | 281 | 242 | 229 | 228 | 216 | 198 | 179 | 166 | 156
31605 | 1 | 31 | 155 | 154 | 153 | 155 | 164 | 191 | 242 | 292 | 313 | 316 | 313 | 320
31605 | 2 |  | 314 | 305 | 300 | 280 | 248 | 230 | 234 | 222 | 200 | 185 | 168 | 162
31705 | 1 | 41 | 161 | 157 | 160 | 161 | 165 | 193 | 261 | 299 | 321 | 323 | 328 | 325
31705 | 2 |  | 320 | 303 | 296 | 281 | 247 | 224 | 223 | 214 | 199 | 183 | 168 | 160
31805 | 1 | 51 | 160 | 154 | 157 | 159 | 165 | 196 | 232 | 270 | 290 | 292 | 297 | 295
31805 | 2 |  | 289 | 282 | 275 | 253 | 233 | 218 | 224 | 216 | 196 | 181 | 165 | 152
31905 | 1 | 61 | 151 | 148 | 146 | 143 | 146 | 157 | 166 | 184 | 198 | 206 | 200 | 194
31905 | 2 |  | 189 | 186 | 184 | 182 | 183 | 190 | 199 | 192 | 184 | 173 | 160 | 151
32005 | 1 | 71 | 148 | 146 | 147 | 143 | 141 | 149 | 154 | 163 | 174 | 183 | 179 | 178
32005 | 2 |  | 178 | 174 | 173 | 171 | 172 | 169 | 181 | 178 | 169 | 161 | 154 | 149
32105 | 1 | 11 | 150 | 153 | 152 | 154 | 161 | 187 | 231 | 281 | 302 | 305 | 301 | 302
32105 | 2 |  | 290 | 286 | 282 | 260 | 230 | 217 | 222 | 208 | 189 | 175 | 164 | 156
32205 | 1 | 21 | 155 | 156 | 153 | 155 | 160 | 182 | 247 | 291 | 316 | 304 | 308 | 314
32205 | 2 |  | 307 | 294 | 299 | 280 | 239 | 215 | 220 | 213 | 192 | 177 | 164 | 158
32305 | 1 | 31 | 157 | 153 | 155 | 154 | 162 | 191 | 243 | 287 | 304 | 316 | 315 | 315
32305 | 2 |  | 306 | 292 | 298 | 285 | 242 | 225 | 226 | 214 | 193 | 179 | 161 | 156
32405 | 1 | 41 | 155 | 153 | 150 | 154 | 159 | 189 | 252 | 294 | 307 | 312 | 320 | 316
32405 | 2 |  | 304 | 301 | 291 | 269 | 245 | 224 | 222 | 213 | 193 | 175 | 163 | 155
32505 | 1 | 51 | 153 | 150 | 153 | 153 | 155 | 187 | 233 | 270 | 295 | 295 | 293 | 292
32505 | 2 |  | 296 | 281 | 274 | 260 | 235 | 212 | 211 | 204 | 190 | 178 | 163 | 153
32605 | 1 | 61 | 153 | 149 | 148 | 146 | 148 | 159 | 169 | 179 | 188 | 201 | 203 | 195
32605 | 2 |  | 187 | 186 | 182 | 183 | 187 | 189 | 197 | 191 | 182 | 170 | 158 | 149
32705 | 1 | 71 | 150 | 150 | 145 | 147 | 144 | 151 | 154 | 156 | 159 | 168 | 164 | 163
32705 | 2 |  | 164 | 159 | 156 | 157 | 161 | 165 | 177 | 174 | 167 | 159 | 152 | 149
32805 | 1 | 11 | 148 | 150 | 148 | 152 | 160 | 186 | 234 | 281 | 305 | 314 | 328 | 318
32805 | 2 |  | 317 | 315 | 295 | 275 | 244 | 230 | 231 | 216 | 195 | 180 | 163 | 158
32905 | 1 | 21 | 154 | 153 | 151 | 152 | 155 | 186 | 243 | 295 | 320 | 320 | 325 | 325
32905 | 2 |  | 313 | 306 | 299 | 284 | 249 | 230 | 231 | 220 | 195 | 178 | 162 | 155
33005 | 1 | 31 | 153 | 152 | 153 | 153 | 157 | 182 | 238 | 284 | 308 | 311 | 314 | 313
33005 | 2 |  | 296 | 292 | 293 | 282 | 246 | 223 | 220 | 205 | 187 | 174 | 157 | 153
33105 | 1 | 41 | 149 | 145 | 147 | 147 | 156 | 182 | 240 | 284 | 305 | 313 | 317 | 316
33105 | 2 |  | 308 | 302 | 292 | 277 | 245 | 218 | 220 | 215 | 193 | 178 | 161 | 156
40105 | 1 | 51 | 149 | 147 | 147 | 147 | 151 | 184 | 227 | 272 | 291 | 296 | 304 | 297
40105 | 2 |  | 292 | 283 | 271 | 247 | 233 | 223 | 222 | 214 | 194 | 178 | 165 | 153
40205 | 1 | 61 | 148 | 144 | 143 | 141 | 145 | 154 | 164 | 185 | 193 | 205 | 203 | 202
40205 | 2 |  | 195 | 199 | 200 | 197 | 199 | 199 | 196 | 191 | 182 | 169 | 158 | 148
40305 | 1 | 72 | 145 | 144 |  | 142 | 143 | 144 | 155 | 159 | 168 | 182 | 188 | 187
40305 | 2 |  | 183 | 180 | 179 | 179 | 186 | 180 | 183 | 178 | 167 | 162 | 155 | 150
40405 | 1 | 12 | 147 | 146 | 148 | 150 | 158 | 182 | 235 | 274 | 301 | 311 | 313 | 311
40405 | 2 |  | 302 | 296 | 281 | 271 | 239 | 220 | 213 | 212 | 199 | 178 | 163 | 157
40505 | 1 | 22 | 151 | 144 | 143 | 144 | 156 | 188 | 232 | 278 | 298 | 308 | 313 | 305
40505 | 2 |  | 304 | 300 | 289 | 268 | 239 | 214 | 208 | 208 | 194 | 176 | 159 | 156
40605 | 1 | 32 | 149 | 144 | 143 | 145 | 157 | 183 | 230 | 270 | 297 | 305 | 302 | 297
40605 | 2 |  | 292 | 293 | 283 | 266 | 236 | 216 | 203 | 206 | 194 | 179 | 163 | 151
40705 | 1 | 42 | 148 | 142 | 139 | 141 | 151 | 181 | 230 | 271 | 296 | 308 | 307 | 304
40705 | 2 |  | 293 | 291 | 282 | 265 | 243 | 224 | 215 | 213 | 195 | 175 | 160 | 153
40805 | 1 | 52 | 147 | 139 | 140 | 139 | 152 | 187 | 217 | 252 | 277 | 281 | 285 | 280
40805 | 2 |  | 283 | 273 | 260 | 252 | 237 | 215 | 203 | 203 | 193 | 178 | 162 | 151
40905 | 1 | 62 | 144 | 139 | 135 | 134 | 143 | 154 | 164 | 176 | 185 | 190 | 193 | 191
40905 | 2 |  | 190 | 185 | 188 | 188 | 187 | 181 | 178 | 186 | 179 | 167 | 154 | 145
41005 | 1 | 72 | 138 | 134 | 132 | 129 | 132 | 139 | 148 | 154 | 160 | 173 | 174 | 174
41005 | 2 |  | 175 | 176 | 173 | 173 | 178 | 170 | 166 | 168 | 165 | 159 | 150 | 144
41105 | 1 | 12 | 140 | 138 | 139 | 141 | 154 | 184 | 229 | 278 | 307 | 312 | 316 | 309
41105 | 2 |  | 300 | 288 | 280 | 271 | 235 | 215 | 204 | 205 | 193 | 175 | 160 | 155
41205 | 1 | 22 | 149 | 145 | 145 | 146 | 159 | 189 | 236 | 288 | 310 | 322 | 320 | 319
41205 | 2 |  | 313 | 306 | 296 | 272 | 243 | 222 | 216 | 216 | 200 | 180 | 165 | 159
41305 | 1 | 32 | 153 | 147 | 145 | 149 | 162 | 190 | 241 | 290 | 315 | 316 | 316 | 316
41305 | 2 |  | 306 | 303 | 292 | 275 | 244 | 221 | 213 | 216 | 200 | 185 | 167 | 155
41405 | 1 | 42 | 151 | 143 | 141 | 145 | 155 | 185 | 230 | 280 | 304 | 317 | 312 | 314
41405 | 2 |  | 309 | 303 | 294 | 270 | 240 | 221 | 207 | 204 | 193 | 174 | 156 | 153
41505 | 1 | 52 | 147 | 141 | 138 | 143 | 153 | 186 | 227 | 268 | 290 | 297 | 299 | 299
41505 | 2 |  | 295 | 288 | 270 | 248 | 228 | 208 | 199 | 198 | 189 | 176 | 162 | 148
41605 | 1 | 62 | 143 | 140 | 139 | 138 | 142 | 153 | 164 | 176 | 184 | 194 | 190 | 190
41605 | 2 |  | 190 | 186 | 182 | 178 | 182 | 181 | 173 | 173 | 177 | 165 | 152 | 143
41705 | 1 | 72 | 139 | 132 | 135 | 130 | 136 | 142 | 149 | 156 | 163 | 174 | 179 | 177
41705 | 2 |  | 178 | 175 | 168 | 165 | 173 | 174 | 166 | 165 | 166 | 152 | 144 | 138
41805 | 1 | 82 | 135 | 130 | 129 | 135 | 141 | 164 | 200 | 240 | 254 | 262 | 263 | 266
41805 | 2 |  | 259 | 259 | 251 | 238 | 218 | 208 | 198 | 192 | 181 | 163 | 151 | 147
41905 | 1 | 22 | 141 | 133 | 132 | 133 | 144 | 169 | 206 | 247 | 274 | 281 | 288 | 290
41905 | 2 |  | 285 | 287 | 284 | 266 | 241 | 219 | 210 | 198 | 186 | 169 | 157 | 150
42005 | 1 | 32 | 141 | 135 | 133 | 133 | 141 | 169 | 218 | 262 | 285 | 294 | 297 | 300
42005 | 2 |  | 299 | 305 | 300 | 277 | 253 | 226 | 211 | 206 | 189 | 174 | 154 | 144
42105 | 1 | 42 | 140 | 135 | 132 | 136 | 144 | 171 | 216 | 257 | 277 | 275 | 283 | 284
42105 | 2 |  | 274 | 274 | 269 | 256 | 233 | 211 | 203 | 200 | 190 | 169 | 155 | 145
42205 | 1 | 52 | 140 | 133 | 132 | 131 | 140 | 176 | 211 | 242 | 261 | 269 | 271 | 267
42205 | 2 |  | 258 | 259 | 252 | 239 | 221 | 205 | 190 | 192 | 186 | 171 | 160 | 147
42305 | 1 | 62 | 138 | 132 | 128 | 129 | 132 | 145 | 162 | 172 | 184 | 195 | 201 | 201
42305 | 2 |  | 195 | 191 | 188 | 191 | 196 | 186 | 179 | 183 | 176 | 165 | 147 | 140
42405 | 1 | 72 | 134 | 132 | 129 | 128 | 129 | 137 | 143 | 154 | 163 | 176 | 179 | 182
42405 | 2 |  | 185 | 174 | 174 | 177 | 175 | 169 | 166 | 164 | 163 | 152 | 146 | 141
42505 | 1 | 12 | 137 | 134 | 140 | 138 | 146 | 179 | 234 | 277 | 305 | 311 | 305 | 306
42505 | 2 |  | 300 | 296 | 290 | 269 | 235 | 218 | 211 | 205 | 191 | 175 | 159 | 152
42605 | 1 | 22 | 144 | 139 | 139 | 141 | 146 | 183 | 234 | 276 | 304 | 310 | 315 | 316
42605 | 2 |  | 305 | 300 | 290 | 269 | 238 | 218 | 209 | 204 | 193 | 171 | 157 | 147
42705 | 1 | 32 | 141 | 139 | 135 | 138 | 145 | 180 | 229 | 276 | 296 | 312 | 314 | 312
42705 | 2 |  | 305 | 303 | 286 | 266 | 245 | 229 | 223 | 213 | 199 | 181 | 161 | 153
42805 | 1 | 42 | 144 | 139 | 141 | 144 | 155 | 190 | 235 | 278 | 310 | 317 | 314 | 314
42805 | 2 |  | 310 | 299 | 289 | 273 | 245 | 229 | 218 | 213 | 198 | 178 | 165 | 153
42905 | 1 | 52 | 146 | 145 | 140 | 144 | 152 | 187 | 228 | 265 | 296 | 305 | 301 | 299
42905 | 2 |  | 290 | 282 | 274 | 258 | 233 | 215 | 198 | 197 | 193 | 173 | 157 | 145
43005 | 1 | 62 | 140 | 135 | 133 | 131 | 137 | 147 | 153 | 170 | 184 | 191 | 194 | 191
43005 | 2 |  | 184 | 185 | 183 | 183 | 183 | 183 | 182 | 180 | 177 | 165 | 151 | 141
50105 | 1 | 72 | 128 | 123 | 122 | 117 | 120 | 128 | 135 | 142 | 150 | 157 | 159 | 161
50105 | 2 |  | 161 | 159 | 160 | 161 | 163 | 158 | 152 | 150 | 151 | 145 | 137 | 135
50205 | 1 | 12 | 130 | 126 | 129 | 128 | 139 | 161 | 208 | 260 | 285 | 291 | 298 | 296
50205 | 2 |  | 283 | 281 | 274 | 250 | 222 | 201 | 195 | 188 | 176 | 159 | 146 | 140
50305 | 1 | 22 | 135 | 130 | 131 | 131 | 138 | 168 | 210 | 261 | 282 | 286 | 292 | 292
50305 | 2 |  | 283 | 277 | 267 | 246 | 220 | 204 | 195 | 187 | 175 | 160 | 149 | 140
50405 | 1 | 32 | 134 | 131 | 129 | 129 | 138 | 162 | 210 | 251 | 275 | 281 | 287 | 288
50405 | 2 |  | 281 | 281 | 270 | 254 | 221 | 201 | 194 | 187 | 179 | 164 | 149 | 141
50505 | 1 | 42 | 138 | 135 | 132 | 131 | 137 | 164 | 212 | 256 | 278 | 289 | 295 | 285
50505 | 2 |  | 279 | 275 | 268 | 249 | 224 | 207 | 199 | 189 | 184 | 166 | 149 | 142
50605 | 1 | 52 | 136 | 130 | 127 | 129 | 136 | 163 | 199 | 244 | 265 | 279 | 274 | 272
50605 | 2 |  | 269 | 264 | 250 | 231 | 208 | 194 | 186 | 182 | 175 | 161 | 149 | 138
50705 | 1 | 62 | 130 | 125 | 123 | 122 | 124 | 136 | 146 | 159 | 171 | 183 | 184 | 184
50705 | 2 |  | 183 | 181 | 179 | 181 | 178 | 174 | 173 | 172 | 168 | 155 | 142 | 134
50805 | 1 | 72 | 129 | 123 | 124 | 120 | 123 | 131 | 136 | 145 | 149 | 163 | 164 | 164
50805 | 2 |  | 165 | 161 | 164 | 166 | 165 | 160 | 154 | 153 | 153 | 146 | 137 | 134
50905 | 1 | 12 | 129 | 124 | 127 | 126 | 136 | 159 | 208 | 264 | 289 | 297 | 304 | 300
50905 | 2 |  | 291 | 290 | 283 | 259 | 228 | 211 | 198 | 187 | 179 | 162 | 149 | 143
51005 | 1 | 22 | 140 | 135 | 134 | 134 | 140 | 164 | 210 | 269 | 292 | 292 | 301 | 303
51005 | 2 |  | 290 | 293 | 286 | 269 | 231 | 214 | 201 | 190 | 183 | 168 | 153 | 145
51105 | 1 | 32 | 139 | 131 | 128 | 130 | 136 | 162 | 205 | 267 | 291 | 288 | 300 | 301
51105 | 2 |  | 290 | 295 | 286 | 261 | 228 | 209 | 199 | 194 | 185 | 170 | 152 | 145
51205 | 1 | 42 | 136 | 132 | 128 | 130 | 139 | 162 | 210 | 268 | 291 | 295 | 299 | 301
51205 | 2 |  | 288 | 293 | 285 | 257 | 223 | 204 | 197 | 187 | 185 | 168 | 153 | 143
51305 | 1 | 52 | 137 | 132 | 130 | 132 | 139 | 163 | 201 | 263 | 276 | 283 | 291 | 285
51305 | 2 |  | 272 | 270 | 259 | 239 | 212 | 195 | 190 | 181 | 182 | 169 | 153 | 143
51405 | 1 | 62 | 135 | 127 | 126 | 123 | 128 | 137 | 148 | 164 | 174 | 182 | 187 | 185
51405 | 2 |  | 179 | 175 | 172 | 172 | 174 | 174 | 170 | 166 | 168 | 159 | 149 | 138
51505 | 1 | 72 | 133 | 126 | 126 | 121 | 124 | 131 | 139 | 146 | 155 | 162 | 166 | 167
51505 | 2 |  | 165 | 163 | 161 | 166 | 163 | 160 | 158 | 156 | 153 | 147 | 138 | 135
51605 | 1 | 12 | 132 | 128 | 127 | 128 | 139 | 162 | 209 | 271 | 296 | 297 | 306 | 303
51605 | 2 |  | 289 | 291 | 282 | 260 | 223 | 201 | 192 | 186 | 177 | 162 | 147 | 141
51705 | 1 | 22 | 138 | 132 | 132 | 130 | 138 | 162 | 209 | 266 | 292 | 295 | 303 | 304
51705 | 2 |  | 288 | 294 | 280 | 259 | 222 | 202 | 195 | 190 | 182 | 164 | 145 | 137
51805 | 1 | 32 | 134 | 132 | 131 | 132 | 139 | 166 | 209 | 273 | 294 | 299 | 308 | 304
51805 | 2 |  | 289 | 297 | 282 | 261 | 226 | 203 | 197 | 189 | 183 | 168 | 151 | 142
51905 | 1 | 42 | 136 | 129 | 127 | 129 | 136 | 158 | 206 | 262 | 292 | 296 | 304 | 301
51905 | 2 |  | 285 | 290 | 278 | 251 | 222 | 206 | 200 | 194 | 186 | 165 | 145 | 137
52005 | 1 | 52 | 135 | 132 | 129 | 130 | 136 | 162 | 201 | 258 | 280 | 281 | 293 | 289
52005 | 2 |  | 280 | 279 | 268 | 247 | 219 | 204 | 191 | 188 | 187 | 170 | 154 | 140
52105 | 1 | 62 | 133 | 127 | 122 | 120 | 128 | 137 | 145 | 163 | 179 | 184 | 186 | 180
52105 | 2 |  | 177 | 173 | 169 | 172 | 176 | 175 | 170 | 170 | 174 | 159 | 148 | 137
52205 | 1 | 72 | 131 | 127 | 126 | 123 | 126 | 130 | 139 | 147 | 158 | 169 | 171 | 171
52205 | 2 |  | 168 | 167 | 165 | 168 | 172 | 165 | 159 | 158 | 157 | 148 | 138 | 131
52305 | 1 | 12 | 128 | 126 | 127 | 127 | 141 | 166 | 212 | 265 | 296 | 299 | 312 | 310
52305 | 2 |  | 296 | 295 | 283 | 261 | 225 | 209 | 199 | 192 | 186 | 171 | 153 | 142
52405 | 1 | 22 | 136 | 132 | 131 | 130 | 137 | 161 | 212 | 270 | 294 | 294 | 305 | 307
52405 | 2 |  | 291 | 292 | 281 | 260 | 223 | 206 | 200 | 186 | 181 | 166 | 152 | 143
52505 | 1 | 32 | 138 | 135 | 133 | 132 | 139 | 163 | 213 | 269 | 296 | 294 | 304 | 305
52505 | 2 |  | 295 | 296 | 285 | 263 | 229 | 207 | 198 | 197 | 188 | 173 | 154 | 144
52605 | 1 | 42 | 140 | 136 | 135 | 132 | 144 | 165 | 219 | 274 | 299 | 301 | 307 | 306
52605 | 2 |  | 291 | 292 | 284 | 254 | 229 | 210 | 200 | 196 | 185 | 170 | 153 | 145
52705 | 1 | 52 | 137 | 136 | 133 | 133 | 142 | 166 | 196 | 243 | 271 | 274 | 277 | 272
52705 | 2 |  | 258 | 258 | 248 | 230 | 224 | 208 | 194 | 190 | 186 | 173 | 155 | 140
52805 | 1 | 62 | 135 | 133 | 128 | 125 | 128 | 138 | 145 | 157 | 174 | 183 | 188 | 191
52805 | 2 |  | 188 | 186 | 187 | 186 | 186 | 184 | 180 | 176 | 181 | 169 | 152 | 136
52905 | 1 | 72 | 131 | 126 | 124 | 120 | 124 | 129 | 139 | 149 | 160 | 172 | 171 | 173
52905 | 2 |  | 176 | 172 | 166 | 170 | 170 | 167 | 157 | 157 | 160 | 150 | 141 | 133
53005 | 1 | 82 | 128 | 125 | 125 | 123 | 129 | 137 | 149 | 155 | 166 | 179 | 179 | 182
53005 | 2 |  | 184 | 180 | 176 | 171 | 172 | 164 | 158 | 156 | 157 | 149 | 138 | 129
53105 | 1 | 22 | 127 | 127 | 126 | 126 | 134 | 152 | 197 | 257 | 281 | 288 | 292 | 284
53105 | 2 |  | 276 | 291 | 277 | 252 | 223 | 204 | 190 | 187 | 183 | 165 | 148 | 138
60105 | 1 | 32 | 130 | 128 | 126 | 124 | 135 | 156 | 200 | 257 | 278 | 284 | 288 | 296
60105 | 2 |  | 288 | 293 | 287 | 265 | 232 | 207 | 194 | 190 | 178 | 163 | 146 | 135
60205 | 1 | 42 | 132 | 127 | 126 | 127 | 133 | 150 | 202 | 264 | 285 | 293 | 304 | 313
60205 | 2 |  | 305 | 300 | 294 | 274 | 240 | 215 | 206 | 196 | 185 | 164 | 148 | 138
60305 | 1 | 52 | 133 | 130 | 128 | 131 | 139 | 155 | 200 | 254 | 282 | 293 | 308 | 306
60305 | 2 |  | 300 | 306 | 290 | 267 | 240 | 219 | 205 | 197 | 194 | 178 | 161 | 144
60405 | 1 | 62 | 138 | 132 | 130 | 126 | 130 | 136 | 152 | 173 | 182 | 196 | 206 | 210
60405 | 2 |  | 211 | 213 | 214 | 213 | 214 | 206 | 199 | 191 | 190 | 173 | 156 | 145
60505 | 1 | 72 | 140 | 135 | 131 | 128 | 129 | 132 | 142 | 156 | 169 | 186 | 203 | 206
60505 | 2 |  | 203 | 197 | 192 | 193 | 194 | 187 | 178 | 172 | 172 | 164 | 151 | 141
60605 | 1 | 12 | 135 | 132 | 132 | 131 | 140 | 161 | 206 | 271 | 299 | 299 | 303 | 307
60605 | 2 |  | 299 | 299 | 287 | 257 | 226 | 203 | 196 | 189 | 179 | 163 | 149 | 142
60705 | 1 | 22 | 136 | 133 | 133 | 131 | 140 | 157 | 200 | 265 | 295 | 304 | 322 | 329
60705 | 2 |  | 325 | 328 | 319 | 297 | 265 | 242 | 230 | 214 | 204 | 192 | 175 | 158
60805 | 1 | 32 | 151 | 143 | 143 | 143 | 149 | 162 | 210 | 273 | 305 | 312 | 329 | 331
60805 | 2 |  | 326 | 323 | 318 | 294 | 266 | 234 | 218 | 212 | 201 | 183 | 165 | 151
60905 | 1 | 42 | 144 | 142 | 140 | 141 | 147 | 162 | 215 | 276 | 307 | 306 | 332 | 334
60905 | 2 |  | 321 | 329 | 319 | 290 | 255 | 230 | 215 | 201 | 194 | 176 | 158 | 148
61005 | 1 | 52 | 141 | 137 | 139 | 140 | 146 | 163 | 202 | 265 | 295 | 309 | 324 | 331
61005 | 2 |  | 329 | 329 | 315 | 292 | 272 | 242 | 232 | 223 | 214 | 197 | 176 | 160
61105 | 1 | 62 | 153 | 147 | 147 | 141 | 144 | 151 | 170 | 190 | 213 | 229 | 236 | 239
61105 | 2 |  | 240 | 238 | 236 | 232 | 237 | 230 | 220 | 210 | 204 | 188 | 170 | 157
61205 | 1 | 72 | 147 | 143 | 138 | 135 | 134 | 141 | 151 | 164 | 174 | 184 | 193 | 204
61205 | 2 |  | 208 | 211 | 205 | 206 | 210 | 201 | 191 | 191 | 189 | 184 | 168 | 159
61305 | 1 | 12 | 150 | 148 | 148 | 153 | 161 | 184 | 235 | 298 | 332 | 350 | 359 | 363
61305 | 2 |  | 354 | 359 | 349 | 322 | 292 | 265 | 253 | 234 | 222 | 208 | 187 | 174
61405 | 1 | 22 | 167 | 162 | 161 | 161 | 165 | 183 | 224 | 285 | 301 | 309 | 320 | 317
61405 | 2 |  | 300 | 301 | 293 | 270 | 230 | 212 | 203 | 194 | 181 | 168 | 151 | 139
61505 | 1 | 32 | 131 | 127 | 128 | 128 | 138 | 155 | 207 | 256 | 282 | 288 | 299 | 296
61505 | 2 |  | 283 | 292 | 277 | 253 | 226 | 203 | 193 | 188 | 179 | 164 | 148 | 136
61605 | 1 | 42 | 133 | 129 | 129 | 128 | 137 | 154 | 201 | 250 | 273 | 281 | 287 | 288
61605 | 2 |  | 281 | 281 | 271 | 251 | 223 | 200 | 190 | 189 | 184 | 165 | 149 | 140
61705 | 1 | 52 | 132 | 127 | 128 | 128 | 134 | 154 | 193 | 241 | 266 | 272 | 283 | 272
61705 | 2 |  | 270 | 267 | 258 | 236 | 216 | 198 | 189 | 186 | 184 | 170 | 154 | 143
61805 | 1 | 62 | 135 | 129 | 127 | 124 | 128 | 135 | 149 | 158 | 172 | 180 | 184 | 189
61805 | 2 |  | 189 | 183 | 184 | 187 | 188 | 182 | 172 | 170 | 169 | 161 | 146 | 131
61905 | 1 | 72 | 123 | 120 | 121 | 116 | 119 | 120 | 135 | 140 | 151 | 163 | 173 | 173
61905 | 2 |  | 173 | 172 | 170 | 168 | 173 | 172 | 158 | 153 | 152 | 148 | 137 | 126
62005 | 1 | 12 | 125 | 124 | 126 | 124 | 130 | 146 | 196 | 258 | 283 | 288 | 302 | 307
62005 | 2 |  | 299 | 305 | 294 | 274 | 241 | 224 | 208 | 192 | 179 | 167 | 153 | 140
62105 | 1 | 22 | 134 | 131 | 129 | 131 | 136 | 153 | 196 | 252 | 282 | 296 | 313 | 320
62105 | 2 |  | 313 | 323 | 316 | 293 | 269 | 243 | 226 | 216 | 204 | 189 | 169 | 155
62205 | 1 | 32 | 144 | 139 | 136 | 136 | 146 | 165 | 208 | 251 | 273 | 283 | 295 | 304
62205 | 2 |  | 305 | 317 | 302 | 280 | 253 | 230 | 212 | 199 | 189 | 178 | 156 | 142
62305 | 1 | 42 | 136 | 132 | 131 | 126 | 139 | 151 | 196 | 254 | 273 | 282 | 294 | 292
62305 | 2 |  | 283 | 284 | 280 | 267 | 245 | 219 | 203 | 192 | 185 | 173 | 153 | 141
62405 | 1 | 52 | 135 | 128 | 127 | 127 | 135 | 150 | 179 | 224 | 255 | 268 | 285 | 288
62405 | 2 |  | 283 | 288 | 284 | 268 | 257 | 241 | 229 | 218 | 212 | 198 | 176 | 158
62505 | 1 | 62 | 150 | 144 | 142 | 139 | 141 | 144 | 159 | 180 | 208 | 231 | 244 | 251
62505 | 2 |  | 251 | 248 | 246 | 251 | 253 | 247 | 239 | 233 | 232 | 214 | 196 | 178
62605 | 1 | 72 | 169 | 161 | 159 | 151 | 155 | 155 | 167 | 182 | 204 | 222 | 230 | 239
62605 | 2 |  | 237 | 231 | 223 | 223 | 227 | 219 | 210 | 206 | 202 | 189 | 178 | 166
62705 | 1 | 12 | 158 | 155 | 153 | 151 | 162 | 180 | 226 | 276 | 301 | 314 | 333 | 338
62705 | 2 |  | 325 | 331 | 318 | 292 | 261 | 242 | 228 | 215 | 200 | 181 | 166 | 153
62805 | 1 | 22 | 147 | 143 | 140 | 140 | 148 | 164 | 209 | 258 | 290 | 303 | 317 | 331
62805 | 2 |  | 327 | 333 | 327 | 306 | 278 | 252 | 241 | 229 | 219 | 199 | 178 | 165
62905 | 1 | 32 | 154 | 149 | 146 | 146 | 156 | 176 | 222 | 283 | 317 | 327 | 347 | 351
62905 | 2 |  | 339 | 340 | 332 | 296 | 266 | 242 | 232 | 224 | 214 | 197 | 181 | 166
63005 | 1 | 42 | 160 | 154 | 153 | 152 | 158 | 175 | 219 | 276 | 301 | 314 | 327 | 324
63005 | 2 |  | 315 | 319 | 301 | 269 | 244 | 225 | 214 | 207 | 201 | 181 | 158 | 145
70105 | 1 | 52 | 153 | 150 | 148 | 146 | 154 | 173 | 202 | 256 | 278 | 277 | 279 | 283
70105 | 2 |  | 280 | 276 | 269 | 260 | 253 | 241 | 236 | 229 | 222 | 199 | 180 | 161
70205 | 1 | 62 | 154 | 149 | 147 | 142 | 148 | 155 | 169 | 186 | 210 | 225 | 236 | 238
70205 | 2 |  | 236 | 235 | 234 | 234 | 240 | 235 | 225 | 216 | 214 | 205 | 176 | 160
70305 | 1 | 72 | 144 | 137 | 137 | 136 | 139 | 142 | 149 | 166 | 183 | 201 | 210 | 218
70305 | 2 |  | 216 | 214 | 207 | 209 | 210 | 206 | 197 | 187 | 186 | 184 | 165 | 153
70405 | 1 | 82 | 146 | 141 | 138 | 133 | 138 | 143 | 155 | 171 | 188 | 200 | 210 | 216
70405 | 2 |  | 217 | 212 | 210 | 207 | 203 | 198 | 188 | 180 | 176 | 166 | 155 | 146
70505 | 1 | 22 | 139 | 138 | 137 | 139 | 147 | 162 | 198 | 243 | 273 | 294 | 307 | 315
70505 | 2 |  | 315 | 316 | 318 | 307 | 286 | 259 | 247 | 233 | 227 | 205 | 185 | 170
70605 | 1 | 32 | 160 | 155 | 153 | 154 | 161 | 180 | 214 | 258 | 295 | 314 | 323 | 322
70605 | 2 |  | 308 | 307 | 304 | 287 | 271 | 245 | 236 | 228 | 213 | 200 | 180 | 167
70705 | 1 | 42 | 159 | 153 | 150 | 150 | 157 | 172 | 201 | 245 | 270 | 274 | 287 | 291
70705 | 2 |  | 289 | 290 | 284 | 274 | 260 | 239 | 227 | 221 | 215 | 197 | 179 | 161
70805 | 1 | 52 | 151 | 144 | 141 | 139 | 151 | 167 | 197 | 239 | 264 | 272 | 279 | 278
70805 | 2 |  | 276 | 275 | 266 | 255 | 242 | 231 | 224 | 218 | 209 | 193 | 173 | 159
70905 | 1 | 62 | 150 | 142 | 139 | 137 | 138 | 146 | 158 | 173 | 192 | 201 | 205 | 200
70905 | 2 |  | 198 | 197 | 193 | 196 | 203 | 198 | 199 | 194 | 193 | 185 | 167 | 153
71005 | 1 | 72 | 148 | 140 | 138 | 135 | 138 | 142 | 150 | 165 | 183 | 194 | 203 | 208
71005 | 2 |  | 210 | 215 | 212 | 214 | 224 | 222 | 216 | 207 | 209 | 195 | 178 | 169
71105 | 1 | 12 | 160 | 153 | 152 | 152 | 162 | 178 | 217 | 286 | 317 | 336 | 359 | 364
71105 | 2 |  | 356 | 362 | 352 | 336 | 307 | 286 | 272 | 253 | 241 | 216 | 190 | 177
71205 | 1 | 22 | 166 | 160 | 157 | 153 | 161 | 176 | 224 | 279 | 308 | 319 | 338 | 337
71205 | 2 |  | 332 | 339 | 336 | 311 | 284 | 257 | 243 | 233 | 225 | 205 | 182 | 169
71305 | 1 | 32 | 161 | 158 | 154 | 156 | 160 | 171 | 220 | 268 | 298 | 312 | 339 | 340
71305 | 2 |  | 330 | 340 | 336 | 313 | 288 | 261 | 249 | 242 | 230 | 209 | 187 | 174
71405 | 1 | 42 | 167 | 161 | 161 | 158 | 165 | 178 | 226 | 287 | 312 | 323 | 341 | 352
71405 | 2 |  | 346 | 349 | 341 | 322 | 291 | 271 | 260 | 249 | 237 | 220 | 196 | 184
71505 | 1 | 52 | 177 | 170 | 168 | 166 | 173 | 188 | 222 | 284 | 313 | 321 | 341 | 336
71505 | 2 |  | 327 | 330 | 315 | 308 | 298 | 276 | 259 | 244 | 240 | 219 | 200 | 180
71605 | 1 | 62 | 167 | 163 | 158 | 157 | 157 | 160 | 178 | 199 | 218 | 240 | 248 | 249
71605 | 2 |  | 256 | 256 | 256 | 257 | 258 | 249 | 240 | 227 | 229 | 216 | 193 | 176
71705 | 1 | 72 | 169 | 162 | 159 | 156 | 157 | 161 | 171 | 188 | 203 | 219 | 236 | 244
71705 | 2 |  | 245 | 241 | 237 | 241 | 241 | 233 | 228 | 215 | 218 | 201 | 188 | 176
71805 | 1 | 12 | 171 | 164 | 166 | 165 | 177 | 201 | 243 | 308 | 333 | 349 | 372 | 378
71805 | 2 |  | 367 | 380 | 378 | 353 | 316 | 285 | 271 | 252 | 251 | 228 | 206 | 194
71905 | 1 | 22 | 188 | 182 | 179 | 176 | 186 | 210 | 258 | 324 | 350 | 364 | 384 | 387
71905 | 2 |  | 381 | 393 | 386 | 353 | 320 | 294 | 280 | 260 | 252 | 230 | 205 | 192
72005 | 1 | 32 | 185 | 178 | 174 | 171 | 180 | 202 | 252 | 320 | 350 | 363 | 391 | 397
72005 | 2 |  | 387 | 394 | 387 | 361 | 326 | 300 | 285 | 270 | 258 | 237 | 212 | 196
72105 | 1 | 42 | 185 | 181 | 176 | 175 | 178 | 196 | 241 | 308 | 329 | 340 | 364 | 366
72105 | 2 |  | 359 | 370 | 370 | 343 | 307 | 284 | 269 | 254 | 252 | 228 | 203 | 189
72205 | 1 | 52 | 182 | 175 | 171 | 171 | 176 | 197 | 243 | 301 | 332 | 347 | 364 | 367
72205 | 2 |  | 346 | 349 | 347 | 340 | 320 | 297 | 274 | 250 | 246 | 226 | 210 | 191
72305 | 1 | 62 | 186 | 177 | 173 | 170 | 170 | 175 | 185 | 208 | 228 | 237 | 248 | 252
72305 | 2 |  | 251 | 247 | 249 | 249 | 249 | 239 | 233 | 227 | 226 | 214 | 191 | 176
72405 | 1 | 72 | 167 | 159 | 153 | 154 | 150 | 152 | 156 | 169 | 187 | 198 | 212 | 219
72405 | 2 |  | 219 | 215 | 215 | 218 | 220 | 213 | 207 | 195 | 200 | 189 | 175 | 163
72505 | 1 | 12 | 159 | 156 | 157 | 158 | 169 | 187 | 226 | 287 | 318 | 330 | 354 | 358
72505 | 2 |  | 346 | 362 | 362 | 342 | 312 | 288 | 275 | 254 | 249 | 224 | 196 | 182
72605 | 1 | 22 | 179 | 172 | 173 | 170 | 178 | 198 | 241 | 309 | 343 | 360 | 387 | 390
72605 | 2 |  | 385 | 392 | 384 | 361 | 326 | 295 | 274 | 260 | 257 | 229 | 206 | 195
72705 | 1 | 32 | 186 | 183 | 180 | 178 | 188 | 213 | 258 | 325 | 359 | 372 | 398 | 402
72705 | 2 |  | 395 | 398 | 385 | 366 | 332 | 291 | 274 | 266 | 250 | 225 | 201 | 188
72805 | 1 | 42 | 179 | 171 | 166 | 162 | 171 | 186 | 236 | 284 | 310 | 322 | 341 | 341
72805 | 2 |  | 342 | 344 | 337 | 317 | 284 | 263 | 251 | 238 | 237 | 212 | 187 | 172
72905 | 1 | 52 | 163 | 159 | 153 | 152 | 162 | 181 | 207 | 247 | 282 | 296 | 312 | 315
72905 | 2 |  | 316 | 319 | 319 | 307 | 296 | 273 | 257 | 241 | 242 | 217 | 192 | 179
73005 | 1 | 62 | 168 | 161 | 155 | 156 | 159 | 165 | 177 | 192 | 215 | 234 | 244 | 240
73005 | 2 |  | 243 | 240 | 237 | 239 | 242 | 237 | 233 | 220 | 222 | 208 | 181 | 169
73105 | 1 | 72 | 161 | 153 | 152 | 150 | 148 | 151 | 156 | 169 | 188 | 199 | 208 | 209
73105 | 2 |  | 211 | 208 | 205 | 201 | 206 | 203 | 196 | 189 | 196 | 178 | 166 | 155
80105 | 1 | 12 | 150 | 151 | 148 | 153 | 160 | 177 | 224 | 279 | 306 | 316 | 328 | 334
80105 | 2 |  | 334 | 346 | 345 | 324 | 297 | 268 | 250 | 237 | 228 | 208 | 186 | 173
80205 | 1 | 22 | 167 | 163 | 161 | 160 | 167 | 187 | 233 | 293 | 323 | 342 | 357 | 365
80205 | 2 |  | 364 | 369 | 368 | 339 | 308 | 287 | 273 | 262 | 252 | 230 | 204 | 187
80305 | 1 | 32 | 181 | 174 | 169 | 167 | 173 | 196 | 242 | 304 | 335 | 347 | 363 | 369
80305 | 2 |  | 364 | 372 | 368 | 338 | 300 | 272 | 260 | 246 | 245 | 218 | 190 | 178
80405 | 1 | 42 | 170 | 163 | 158 | 155 | 163 | 181 | 223 | 293 | 315 | 323 | 345 | 351
80405 | 2 |  | 344 | 348 | 348 | 318 | 285 | 263 | 248 | 238 | 237 | 213 | 192 | 176
80505 | 1 | 52 | 169 | 165 | 162 | 164 | 171 | 193 | 232 | 281 | 304 | 315 | 334 | 345
80505 | 2 |  | 344 | 357 | 360 | 336 | 312 | 292 | 288 | 271 | 261 | 231 | 208 | 192
80605 | 1 | 62 | 180 | 167 | 162 | 157 | 161 | 169 | 180 | 198 | 214 | 233 | 240 | 246
80605 | 2 |  | 242 | 240 | 243 | 243 | 244 | 237 | 227 | 222 | 225 | 211 | 184 | 167
80705 | 1 | 72 | 160 | 152 | 145 | 142 | 140 | 143 | 152 | 169 | 191 | 207 | 215 | 226
80705 | 2 |  | 228 | 232 | 231 | 232 | 237 | 232 | 222 | 212 | 215 | 195 | 180 | 169
80805 | 1 | 12 | 163 | 156 | 154 | 156 | 164 | 186 | 226 | 295 | 328 | 348 | 370 | 374
80805 | 2 |  | 371 | 379 | 369 | 343 | 306 | 275 | 261 | 256 | 246 | 221 | 195 | 185
80905 | 1 | 22 | 181 | 172 | 163 | 166 | 172 | 194 | 238 | 300 | 330 | 341 | 363 | 379
80905 | 2 |  | 376 | 386 | 380 | 354 | 321 | 291 | 281 | 270 | 257 | 228 | 207 | 192
81005 | 1 | 32 | 183 | 175 | 169 | 171 | 175 | 198 | 250 | 309 | 336 | 349 | 375 | 379
81005 | 2 |  | 372 | 380 | 374 | 351 | 321 | 292 | 278 | 266 | 254 | 227 | 204 | 190
81105 | 1 | 42 | 184 | 175 | 170 | 169 | 180 | 197 | 245 | 309 | 335 | 343 | 365 | 376
81105 | 2 |  | 374 | 386 | 372 | 345 | 311 | 285 | 269 | 260 | 250 | 223 | 196 | 182
81205 | 1 | 52 | 174 | 165 | 162 | 160 | 165 | 188 | 225 | 267 | 291 | 301 | 318 | 323
81205 | 2 |  | 319 | 318 | 314 | 297 | 280 | 258 | 245 | 237 | 236 | 213 | 190 | 178
81305 | 1 | 62 | 167 | 159 | 153 | 152 | 155 | 169 | 186 | 202 | 227 | 251 | 264 | 268
81305 | 2 |  | 269 | 273 | 271 | 275 | 275 | 270 | 260 | 251 | 251 | 231 | 208 | 193
81405 | 1 | 72 | 184 | 173 | 170 | 168 | 165 | 173 | 181 | 193 | 203 | 219 | 230 | 235
81405 | 2 |  | 231 | 230 | 226 | 224 | 224 | 216 | 212 | 210 | 203 | 189 | 178 | 168
81505 | 1 | 12 | 164 | 158 | 158 | 161 | 171 | 194 | 241 | 296 | 322 | 324 | 334 | 338
81505 | 2 |  | 332 | 346 | 344 | 316 | 283 | 256 | 242 | 235 | 227 | 203 | 181 | 171
81605 | 1 | 22 | 165 | 156 | 150 | 149 | 155 | 173 | 219 | 279 | 312 | 325 | 345 | 341
81605 | 2 |  | 334 | 349 | 345 | 320 | 280 | 255 | 239 | 231 | 222 | 196 | 180 | 167
81705 | 1 | 32 | 160 | 153 | 150 | 151 | 161 | 184 | 226 | 280 | 314 | 326 | 346 | 350
81705 | 2 |  | 345 | 353 | 346 | 320 | 289 | 266 | 251 | 237 | 227 | 205 | 184 | 170
81805 | 1 | 42 | 163 | 153 | 149 | 146 | 156 | 173 | 214 | 274 | 298 | 308 | 326 | 331
81805 | 2 |  | 324 | 333 | 326 | 301 | 270 | 246 | 233 | 226 | 219 | 196 | 176 | 161
81905 | 1 | 52 | 154 | 148 | 143 | 143 | 152 | 168 | 198 | 235 | 263 | 279 | 299 | 302
81905 | 2 |  | 296 | 299 | 296 | 276 | 267 | 248 | 236 | 232 | 227 | 204 | 185 | 170
82005 | 1 | 62 | 164 | 154 | 151 | 149 | 150 | 158 | 171 | 187 | 205 | 218 | 225 | 225
82005 | 2 |  | 223 | 221 | 217 | 213 | 213 | 210 | 210 | 215 | 209 | 199 | 180 | 165
82105 | 1 | 72 | 158 | 153 | 148 | 147 | 147 | 152 | 165 | 177 | 192 | 206 | 210 | 213
82105 | 2 |  | 212 | 216 | 218 | 226 | 232 | 226 | 218 | 215 | 213 | 198 | 182 | 167
82205 | 1 | 12 | 160 | 152 | 152 | 154 | 163 | 184 | 223 | 280 | 312 | 325 | 338 | 347
82205 | 2 |  | 339 | 347 | 343 | 320 | 289 | 265 | 249 | 239 | 223 | 206 | 185 | 174
82305 | 1 | 22 | 166 | 157 | 152 | 154 | 160 | 177 | 215 | 269 | 299 | 311 | 338 | 337
82305 | 2 |  | 328 | 336 | 332 | 316 | 280 | 254 | 247 | 240 | 219 | 200 | 184 | 169
82405 | 1 | 32 | 161 | 154 | 152 | 151 | 159 | 180 | 228 | 280 | 296 | 311 | 327 | 334
82405 | 2 |  | 331 | 338 | 334 | 309 | 273 | 247 | 239 | 237 | 219 | 198 | 177 | 165
82505 | 1 | 42 | 160 | 152 | 150 | 148 | 157 | 175 | 218 | 274 | 307 | 318 | 335 | 340
82505 | 2 |  | 331 | 340 | 334 | 310 | 280 | 255 | 242 | 233 | 219 | 200 | 181 | 165
82605 | 1 | 52 | 161 | 153 | 146 | 149 | 155 | 171 | 205 | 248 | 277 | 293 | 314 | 318
82605 | 2 |  | 315 | 324 | 313 | 300 | 284 | 264 | 253 | 244 | 230 | 206 | 186 | 168
82705 | 1 | 62 | 160 | 149 | 148 | 144 | 148 | 157 | 163 | 177 | 200 | 216 | 235 | 239
82705 | 2 |  | 238 | 237 | 238 | 241 | 243 | 235 | 227 | 226 | 220 | 205 | 181 | 165
82805 | 1 | 72 | 160 | 150 | 148 | 144 | 146 | 152 | 167 | 178 | 187 | 207 | 213 | 219
82805 | 2 |  | 221 | 220 | 219 | 215 | 214 | 206 | 198 | 198 | 198 | 186 | 173 | 163
82905 | 1 | 12 | 161 | 156 | 156 | 159 | 171 | 191 | 241 | 300 | 332 | 339 | 355 | 360
82905 | 2 |  | 352 | 363 | 359 | 336 | 296 | 270 | 253 | 247 | 233 | 210 | 191 | 181
83005 | 1 | 22 | 181 | 171 | 166 | 170 | 179 | 198 | 250 | 312 | 342 | 349 | 365 | 360
83005 | 2 |  | 354 | 359 | 339 | 316 | 284 | 257 | 248 | 242 | 228 | 209 | 186 | 176
83105 | 1 | 32 | 172 | 168 | 163 | 166 | 172 | 190 | 251 | 314 | 346 | 356 | 360 | 363
83105 | 2 |  | 354 | 359 | 354 | 328 | 295 | 267 | 255 | 255 | 236 | 219 | 198 | 190
90105 | 1 | 42 | 187 | 176 | 173 | 172 | 181 | 203 | 257 | 321 | 355 | 363 | 382 | 383
90105 | 2 |  | 375 | 380 | 373 | 354 | 324 | 294 | 271 | 261 | 246 | 217 | 194 | 176
90205 | 1 | 52 | 174 | 166 | 161 | 162 | 167 | 188 | 222 | 272 | 312 | 321 | 342 | 350
90205 | 2 |  | 344 | 352 | 338 | 318 | 301 | 280 | 262 | 256 | 244 | 216 | 196 | 180
90305 | 1 | 62 | 175 | 165 | 159 | 154 | 158 | 166 | 180 | 195 | 215 | 228 | 242 | 247
90305 | 2 |  | 251 | 248 | 243 | 247 | 248 | 243 | 230 | 234 | 229 | 209 | 185 | 170
90405 | 1 | 72 | 165 | 154 | 149 | 148 | 148 | 155 | 167 | 174 | 192 | 206 | 213 | 213
90405 | 2 |  | 213 | 218 | 216 | 218 | 222 | 216 | 205 | 210 | 204 | 186 | 172 | 161
90505 | 1 | 82 | 156 | 149 | 147 | 145 | 151 | 157 | 171 | 180 | 196 | 205 | 218 | 221
90505 | 2 |  | 225 | 222 | 220 | 223 | 224 | 217 | 201 | 206 | 198 | 183 | 166 | 156
90605 | 1 | 22 | 153 | 149 | 147 | 148 | 156 | 176 | 222 | 292 | 328 | 329 | 352 | 350
90605 | 2 |  | 345 | 357 | 350 | 324 | 290 | 264 | 247 | 251 | 237 | 197 | 181 | 166
90705 | 1 | 32 | 163 | 156 | 152 | 154 | 159 | 178 | 228 | 287 | 317 | 336 | 354 | 365
90705 | 2 |  | 357 | 365 | 360 | 335 | 304 | 280 | 259 | 246 | 231 | 213 | 190 | 177
90805 | 1 | 42 | 173 | 164 | 160 | 157 | 165 | 184 | 234 | 297 | 336 | 347 | 371 | 377
90805 | 2 |  | 361 | 377 | 362 | 338 | 303 | 273 | 255 | 264 | 236 | 213 | 195 | 181
90905 | 1 | 52 | 177 | 169 | 166 | 169 | 178 | 195 | 235 | 289 | 321 | 324 | 337 | 340
90905 | 2 |  | 329 | 333 | 321 | 301 | 282 | 260 | 254 | 259 | 246 | 225 | 204 | 179
91005 | 1 | 62 | 163 | 153 | 150 | 146 | 150 | 157 | 170 | 178 | 194 | 209 | 216 | 215
91005 | 2 |  | 215 | 220 | 220 | 219 | 226 | 217 | 208 | 206 | 199 | 185 | 171 | 157
91105 | 1 | 72 | 151 | 144 | 140 | 137 | 137 | 142 | 155 | 166 | 173 | 184 | 193 | 205
91105 | 2 |  | 204 | 204 | 203 | 207 | 208 | 198 | 190 | 190 | 180 | 173 | 158 | 157
91205 | 1 | 12 | 156 | 151 | 148 | 152 | 164 | 185 | 238 | 303 | 338 | 349 | 369 | 375
91205 | 2 |  | 364 | 374 | 366 | 345 | 314 | 287 | 273 | 262 | 236 | 217 | 195 | 182
91305 | 1 | 22 | 179 | 170 | 167 | 164 | 173 | 196 | 251 | 307 | 335 | 340 | 357 | 369
91305 | 2 |  | 353 | 358 | 348 | 321 | 289 | 257 | 253 | 259 | 248 | 207 | 188 | 173
91405 | 1 | 32 | 172 | 165 | 164 | 163 | 170 | 195 | 250 | 315 | 348 | 357 | 373 | 375
91405 | 2 |  | 371 | 381 | 368 | 342 | 310 | 288 | 277 | 274 | 252 | 228 | 193 | 181
91505 | 1 | 42 | 181 | 171 | 171 | 172 | 178 | 200 | 259 | 332 | 363 | 367 | 378 | 377
91505 | 2 |  | 372 | 380 | 364 | 344 | 304 | 276 | 265 | 256 | 239 | 215 | 196 | 182
91605 | 1 | 52 | 177 | 169 | 165 | 167 | 174 | 200 | 242 | 300 | 336 | 334 | 345 | 342
91605 | 2 |  | 335 | 339 | 319 | 293 | 278 | 258 | 259 | 248 | 235 | 214 | 190 | 174
91705 | 1 | 62 | 168 | 157 | 154 | 155 | 158 | 165 | 177 | 191 | 207 | 219 | 220 | 222
91705 | 2 |  | 216 | 213 | 209 | 210 | 213 | 207 | 213 | 217 | 207 | 186 | 172 | 159
91805 | 1 | 72 | 154 | 148 | 144 | 140 | 142 | 149 | 164 | 169 | 177 | 191 | 204 | 203
91805 | 2 |  | 201 | 202 | 202 | 200 | 204 | 199 | 201 | 202 | 192 | 180 | 165 | 157
91905 | 1 | 12 | 158 | 151 | 150 | 151 | 161 | 183 | 229 | 291 | 330 | 340 | 349 | 353
91905 | 2 |  | 349 | 362 | 345 | 328 | 290 | 261 | 257 | 252 | 226 | 201 | 182 | 170
92005 | 1 | 22 | 166 | 160 | 157 | 157 | 162 | 183 | 236 | 303 | 332 | 338 | 355 | 360
92005 | 2 |  | 346 | 355 | 344 | 320 | 293 | 265 | 253 | 249 | 232 | 206 | 189 | 173
92105 | 1 | 32 | 170 | 161 | 158 | 155 | 162 | 186 | 239 | 310 | 339 | 348 | 365 | 367
92105 | 2 |  | 347 | 353 | 347 | 320 | 292 | 268 | 257 | 253 | 227 | 205 | 182 | 171
92205 | 1 | 42 | 164 | 156 | 153 | 153 | 161 | 185 | 248 | 315 | 339 | 345 | 364 | 372
92205 | 2 |  | 365 | 370 | 360 | 335 | 297 | 265 | 260 | 259 | 233 | 209 | 183 | 173
92305 | 1 | 52 | 169 | 160 | 155 | 160 | 164 | 194 | 241 | 297 | 322 | 326 | 340 | 342
92305 | 2 |  | 335 | 343 | 328 | 305 | 292 | 271 | 264 | 260 | 242 | 216 | 198 | 184
92405 | 1 | 62 | 161 | 150 | 143 | 146 | 146 | 153 | 164 | 178 | 193 | 203 | 207 | 209
92405 | 2 |  | 209 | 212 | 210 | 210 | 210 | 201 | 204 | 205 | 197 | 179 | 162 | 154
92505 | 1 | 72 | 148 | 141 | 135 | 134 | 135 | 143 | 153 | 162 | 175 | 183 | 184 | 191
92505 | 2 |  | 198 | 191 | 186 | 184 | 183 | 181 | 183 | 185 | 176 | 170 | 158 | 151
92605 | 1 | 12 | 148 | 148 | 147 | 147 | 160 | 175 | 234 | 296 | 329 | 333 | 345 | 349
92605 | 2 |  | 336 | 336 | 326 | 304 | 274 | 255 | 249 | 242 | 222 | 197 | 184 | 169
92705 | 1 | 22 | 165 | 160 | 154 | 157 | 168 | 181 | 235 | 298 | 329 | 328 | 340 | 342
92705 | 2 |  | 330 | 333 | 325 | 306 | 270 | 245 | 247 | 249 | 229 | 193 | 175 | 165
92805 | 1 | 32 | 160 | 152 | 147 | 146 | 154 | 178 | 236 | 293 | 320 | 326 | 343 | 350
92805 | 2 |  | 332 | 339 | 325 | 306 | 272 | 244 | 240 | 231 | 212 | 195 | 180 | 164
92905 | 1 | 42 | 162 | 151 | 151 | 149 | 156 | 181 | 237 | 292 | 318 | 330 | 333 | 338
92905 | 2 |  | 332 | 330 | 307 | 299 | 270 | 246 | 239 | 231 | 215 | 193 | 173 | 160
93005 | 1 | 52 | 156 | 146 | 142 | 143 | 147 | 169 | 211 | 255 | 281 | 290 | 298 | 299
93005 | 2 |  | 290 | 284 | 271 | 259 | 252 | 239 | 231 | 220 | 206 | 187 | 170 | 157
100105 | 1 | 62 | 146 | 139 | 135 | 132 | 133 | 144 | 156 | 168 | 187 | 201 | 208 | 206
100105 | 2 |  | 205 | 204 | 203 | 199 | 205 | 204 | 201 | 198 | 190 | 174 | 159 | 145
100205 | 1 | 72 | 143 | 134 | 132 | 129 | 132 | 138 | 147 | 156 | 165 | 182 | 190 | 199
100205 | 2 |  | 201 | 198 | 201 | 203 | 202 | 195 | 197 | 191 | 177 | 166 | 154 | 148
100305 | 1 | 12 | 146 | 138 | 138 | 140 | 145 | 170 | 226 | 271 | 303 | 316 | 323 | 332
100305 | 2 |  | 326 | 320 | 312 | 296 | 273 | 247 | 236 | 225 | 206 | 186 | 168 | 158
100405 | 1 | 22 | 153 | 148 | 146 | 143 | 152 | 171 | 231 | 292 | 319 | 318 | 329 | 336
100405 | 2 |  | 332 | 330 | 325 | 314 | 286 | 253 | 263 | 255 | 233 | 194 | 177 | 160
100505 | 1 | 32 | 157 | 147 | 147 | 144 | 150 | 173 | 242 | 297 | 318 | 323 | 336 | 336
100505 | 2 |  | 331 | 329 | 325 | 304 | 275 | 244 | 240 | 232 | 214 | 197 | 175 | 162
100605 | 1 | 42 | 157 | 151 | 147 | 149 | 155 | 176 | 241 | 301 | 327 | 331 | 340 | 353
100605 | 2 |  | 340 | 332 | 329 | 320 | 297 | 259 | 246 | 235 | 223 | 199 | 177 | 164
100705 | 1 | 52 | 159 | 152 | 148 | 149 | 155 | 183 | 234 | 272 | 303 | 310 | 324 | 332
100705 | 2 |  | 329 | 311 | 309 | 295 | 282 | 277 | 288 | 268 | 254 | 231 | 207 | 180
100805 | 1 | 62 | 167 | 157 | 154 | 148 | 151 | 160 | 177 | 194 | 215 | 220 | 229 | 225
100805 | 2 |  | 229 | 222 | 209 | 205 | 210 | 205 | 209 | 196 | 187 | 171 | 160 | 148
100905 | 1 | 72 | 142 | 136 | 132 | 129 | 134 | 140 | 153 | 167 | 174 | 182 | 183 | 180
100905 | 2 |  | 185 | 185 | 181 | 188 | 187 | 184 | 193 | 187 | 179 | 169 | 159 | 147
101005 | 1 | 82 | 144 | 139 | 137 | 136 | 143 | 157 | 189 | 217 | 233 | 236 | 240 | 245
101005 | 2 |  | 239 | 244 | 243 | 242 | 230 | 218 | 219 | 208 | 195 | 179 | 163 | 154
101105 | 1 | 22 | 150 | 145 | 142 | 143 | 151 | 164 | 233 | 293 | 322 | 317 | 326 | 337
101105 | 2 |  | 328 | 314 | 313 | 292 | 261 | 236 | 240 | 229 | 208 | 186 | 168 | 156
101205 | 1 | 32 | 150 | 144 | 142 | 139 | 146 | 165 | 226 | 293 | 316 | 324 | 326 | 332
101205 | 2 |  | 322 | 309 | 307 | 289 | 252 | 223 | 231 | 221 | 202 | 179 | 162 | 151
101305 | 1 | 42 | 150 | 143 | 140 | 140 | 146 | 169 | 233 | 293 | 320 | 311 | 333 | 327
101305 | 2 |  | 317 | 312 | 306 | 290 | 259 | 234 | 229 | 215 | 204 | 182 | 164 | 152
101405 | 1 | 52 | 150 | 142 | 141 | 139 | 144 | 166 | 223 | 264 | 300 | 304 | 309 | 303
101405 | 2 |  | 297 | 285 | 279 | 275 | 256 | 239 | 228 | 218 | 207 | 182 | 165 | 153
101505 | 1 | 62 | 144 | 133 | 131 | 128 | 133 | 146 | 161 | 178 | 190 | 201 | 205 | 207
101505 | 2 |  | 202 | 195 | 198 | 199 | 203 | 209 | 209 | 194 | 182 | 170 | 156 | 143
101605 | 1 | 72 | 138 | 130 | 130 | 125 | 128 | 135 | 146 | 154 | 164 | 175 | 173 | 175
101605 | 2 |  | 172 | 172 | 172 | 171 | 172 | 178 | 180 | 174 | 163 | 156 | 148 | 145
101705 | 1 | 12 | 141 | 137 | 137 | 134 | 144 | 164 | 216 | 267 | 302 | 307 | 308 | 309
101705 | 2 |  | 299 | 297 | 289 | 271 | 242 | 221 | 217 | 208 | 191 | 171 | 159 | 150
101805 | 1 | 22 | 147 | 139 | 137 | 135 | 142 | 162 | 225 | 287 | 316 | 309 | 318 | 326
101805 | 2 |  | 314 | 308 | 302 | 286 | 254 | 236 | 233 | 213 | 196 | 179 | 159 | 151
101905 | 1 | 32 | 146 | 142 | 140 | 139 | 144 | 165 | 227 | 284 | 319 | 317 | 332 | 328
101905 | 2 |  | 318 | 309 | 301 | 288 | 256 | 232 | 226 | 212 | 194 | 175 | 160 | 150
102005 | 1 | 42 | 147 | 141 | 136 | 139 | 143 | 166 | 235 | 285 | 316 | 308 | 321 | 320
102005 | 2 |  | 306 | 305 | 305 | 284 | 251 | 229 | 231 | 215 | 198 | 176 | 162 | 153
102105 | 1 | 52 | 151 | 142 | 141 | 138 | 143 | 164 | 221 | 269 | 297 | 295 | 300 | 298
102105 | 2 |  | 289 | 277 | 273 | 265 | 244 | 229 | 230 | 213 | 197 | 178 | 163 | 149
102205 | 1 | 62 | 143 | 136 | 132 | 132 | 134 | 146 | 164 | 176 | 194 | 195 | 192 | 192
102205 | 2 |  | 190 | 189 | 188 | 187 | 192 | 194 | 194 | 183 | 175 | 161 | 152 | 143
102305 | 1 | 72 | 139 | 131 | 129 | 126 | 128 | 134 | 148 | 158 | 165 | 175 | 180 | 177
102305 | 2 |  | 176 | 171 | 173 | 172 | 177 | 182 | 180 | 178 | 167 | 157 | 148 | 140
102405 | 1 | 12 | 141 | 137 | 137 | 142 | 146 | 164 | 218 | 277 | 303 | 308 | 310 | 311
102405 | 2 |  | 303 | 298 | 286 | 277 | 251 | 235 | 227 | 212 | 190 | 176 | 165 | 150
102505 | 1 | 22 | 148 | 142 | 139 | 139 | 145 | 167 | 227 | 299 | 336 | 326 | 333 | 331
102505 | 2 |  | 323 | 313 | 306 | 293 | 264 | 242 | 230 | 217 | 203 | 186 | 169 | 156
102605 | 1 | 32 | 152 | 148 | 144 | 142 | 146 | 169 | 229 | 296 | 325 | 322 | 331 | 334
102605 | 2 |  | 317 | 312 | 309 | 290 | 256 | 234 | 233 | 219 | 202 | 186 | 172 | 162
102705 | 1 | 42 | 157 | 152 | 149 | 145 | 149 | 170 | 234 | 294 | 320 | 320 | 325 | 326
102705 | 2 |  | 319 | 311 | 312 | 293 | 259 | 245 | 241 | 228 | 215 | 197 | 172 | 161
102805 | 1 | 52 | 156 | 154 | 149 | 150 | 153 | 174 | 221 | 265 | 290 | 299 | 297 | 300
102805 | 2 |  | 291 | 277 | 269 | 253 | 240 | 230 | 221 | 213 | 200 | 185 | 175 | 159
102905 | 1 | 62 | 152 | 149 | 143 | 143 | 143 | 150 | 161 | 177 | 189 | 190 | 189 | 191
102905 | 2 |  | 187 | 188 | 185 | 185 | 188 | 191 | 197 | 191 | 186 | 174 | 161 | 151
103005 | 1 | 71 | 149 | 140 | 132 | 134 | 139 | 146 | 152 | 160 | 161 | 170 | 168 | 171
103005 | 2 |  | 172 | 173 | 174 | 177 | 184 | 189 | 181 | 173 | 163 | 157 | 145 | 140
103105 | 1 | 11 | 141 | 140 | 140 | 140 | 149 | 170 | 210 | 266 | 296 | 308 | 312 | 317
103105 | 2 |  | 304 | 299 | 294 | 271 | 247 | 226 | 210 | 198 | 186 | 170 | 159 | 153
110105 | 1 | 21 | 138 | 130 | 128 | 127 | 136 | 158 | 207 | 261 | 291 | 292 | 298 | 296
110105 | 2 |  | 291 | 285 | 280 | 261 | 239 | 219 | 211 | 193 | 178 | 159 | 148 | 137
110205 | 1 | 31 | 137 | 129 | 128 | 125 | 134 | 154 | 202 | 259 | 277 | 283 | 292 | 290
110205 | 2 |  | 287 | 286 | 277 | 264 | 237 | 216 | 206 | 192 | 177 | 163 | 150 | 139
110305 | 1 | 41 | 140 | 132 | 129 | 128 | 139 | 160 | 212 | 263 | 292 | 295 | 301 | 290
110305 | 2 |  | 282 | 285 | 282 | 267 | 246 | 226 | 215 | 199 | 182 | 164 | 153 | 143
110405 | 1 | 51 | 144 | 137 | 134 | 135 | 139 | 164 | 207 | 243 | 268 | 268 | 275 | 277
110405 | 2 |  | 274 | 257 | 252 | 244 | 235 | 216 | 203 | 190 | 177 | 162 | 148 | 139
110505 | 1 | 61 | 131 | 123 | 120 | 118 | 122 | 131 | 145 | 160 | 172 | 177 | 174 | 176
110505 | 2 |  | 179 | 169 | 166 | 167 | 181 | 183 | 174 | 162 | 157 | 147 | 139 | 131
110605 | 1 | 71 | 126 | 123 | 120 | 117 | 119 | 124 | 135 | 141 | 145 | 158 | 159 | 158
110605 | 2 |  | 165 | 161 | 157 | 164 | 175 | 171 | 160 | 156 | 147 | 141 | 133 | 130
110705 | 1 | 11 | 129 | 128 | 125 | 127 | 137 | 154 | 195 | 239 | 272 | 284 | 287 | 287
110705 | 2 |  | 280 | 276 | 269 | 253 | 233 | 215 | 203 | 190 | 174 | 161 | 149 | 142
110805 | 1 | 21 | 140 | 134 | 130 | 128 | 139 | 167 | 213 | 267 | 292 | 292 | 302 | 301
110805 | 2 |  | 295 | 287 | 286 | 265 | 237 | 215 | 208 | 192 | 178 | 166 | 152 | 139
110905 | 1 | 31 | 136 | 137 | 133 | 132 | 137 | 164 | 213 | 260 | 296 | 300 | 309 | 309
110905 | 2 |  | 301 | 285 | 282 | 272 | 247 | 224 | 209 | 193 | 178 | 166 | 153 | 142
111005 | 1 | 41 | 139 | 136 | 131 | 131 | 139 | 160 | 206 | 251 | 279 | 288 | 289 | 285
111005 | 2 |  | 281 | 276 | 263 | 251 | 239 | 220 | 209 | 194 | 181 | 168 | 148 | 140
111105 | 1 | 81 | 138 | 133 | 132 | 131 | 137 | 159 | 183 | 210 | 220 | 221 | 223 | 222
111105 | 2 |  | 224 | 228 | 223 | 212 | 207 | 203 | 197 | 186 | 174 | 163 | 156 | 144
111205 | 1 | 61 | 138 | 134 | 129 | 127 | 130 | 140 | 151 | 159 | 173 | 180 | 179 | 176
111205 | 2 |  | 173 | 172 | 173 | 170 | 183 | 188 | 180 | 171 | 166 | 158 | 149 | 141
111305 | 1 | 71 | 136 | 132 | 130 | 127 | 126 | 131 | 139 | 143 | 150 | 159 | 157 | 157
111305 | 2 |  | 162 | 164 | 158 | 162 | 176 | 177 | 167 | 160 | 153 | 145 | 136 | 132
111405 | 1 | 11 | 128 | 129 | 127 | 130 | 136 | 156 | 199 | 249 | 281 | 287 | 286 | 289
111405 | 2 |  | 281 | 278 | 270 | 253 | 239 | 222 | 209 | 192 | 185 | 169 | 153 | 146
111505 | 1 | 21 | 143 | 138 | 134 | 132 | 143 | 164 | 204 | 257 | 285 | 290 | 294 | 301
111505 | 2 |  | 292 | 292 | 283 | 274 | 254 | 234 | 219 | 208 | 188 | 175 | 161 | 149
111605 | 1 | 31 | 146 | 141 | 137 | 135 | 143 | 163 | 209 | 257 | 280 | 299 | 296 | 291
111605 | 2 |  | 287 | 277 | 278 | 269 | 251 | 224 | 212 | 202 | 188 | 172 | 159 | 146
111705 | 1 | 41 | 143 | 138 | 134 | 133 | 139 | 160 | 205 | 257 | 282 | 291 | 298 | 295
111705 | 2 |  | 285 | 282 | 266 | 258 | 248 | 220 | 211 | 199 | 184 | 167 | 154 | 145
111805 | 1 | 51 | 143 | 138 | 135 | 136 | 143 | 171 | 202 | 238 | 265 | 275 | 276 | 272
111805 | 2 |  | 269 | 260 | 251 | 238 | 240 | 219 | 206 | 193 | 182 | 166 | 157 | 144
111905 | 1 | 61 | 143 | 139 | 133 | 131 | 133 | 142 | 159 | 167 | 177 | 182 | 180 | 178
111905 | 2 |  | 176 | 172 | 169 | 168 | 184 | 189 | 187 | 178 | 168 | 158 | 148 | 144
112005 | 1 | 71 | 141 | 138 | 132 | 129 | 132 | 138 | 147 | 149 | 159 | 165 | 165 | 163
112005 | 2 |  | 165 | 158 | 159 | 161 | 174 | 174 | 173 | 166 | 154 | 147 | 143 | 137
112105 | 1 | 11 | 136 | 136 | 133 | 135 | 146 | 168 | 208 | 262 | 279 | 282 | 289 | 293
112105 | 2 |  | 286 | 278 | 266 | 253 | 239 | 222 | 215 | 201 | 181 | 164 | 153 | 145
112205 | 1 | 21 | 143 | 137 | 133 | 133 | 143 | 165 | 212 | 252 | 277 | 287 | 289 | 288
112205 | 2 |  | 280 | 281 | 273 | 259 | 245 | 228 | 210 | 198 | 185 | 167 | 154 | 144
112305 | 1 | 31 | 143 | 139 | 139 | 138 | 150 | 170 | 208 | 246 | 261 | 268 | 273 | 268
112305 | 2 |  | 262 | 256 | 247 | 231 | 223 | 210 | 202 | 188 | 175 | 161 | 150 | 146
112405 | 1 | 81 | 140 | 134 | 132 | 131 | 134 | 139 | 149 | 154 | 153 | 151 | 149 | 149
112405 | 2 |  | 143 | 140 | 137 | 136 | 146 | 148 | 146 | 145 | 140 | 136 | 134 | 133
112505 | 1 | 51 | 134 | 136 | 135 | 133 | 136 | 151 | 175 | 193 | 201 | 198 | 198 | 199
112505 | 2 |  | 198 | 195 | 191 | 188 | 205 | 202 | 200 | 183 | 173 | 166 | 154 | 146
112605 | 1 | 61 | 145 | 143 | 138 | 136 | 140 | 148 | 161 | 165 | 179 | 180 | 176 | 174
112605 | 2 |  | 170 | 167 | 169 | 179 | 197 | 193 | 186 | 177 | 172 | 163 | 152 | 143
112705 | 1 | 71 | 143 | 139 | 137 | 133 | 133 | 141 | 150 | 151 | 155 | 165 | 164 | 166
112705 | 2 |  | 167 | 164 | 162 | 167 | 181 | 180 | 175 | 171 | 163 | 154 | 150 | 143
112805 | 1 | 11 | 139 | 140 | 139 | 139 | 148 | 167 | 210 | 263 | 292 | 297 | 297 | 299
112805 | 2 |  | 289 | 286 | 278 | 262 | 247 | 228 | 216 | 198 | 185 | 169 | 159 | 152
112905 | 1 | 21 | 146 | 142 | 138 | 138 | 146 | 165 | 218 | 270 | 298 | 297 | 306 | 304
112905 | 2 |  | 301 | 286 | 288 | 276 | 254 | 234 | 218 | 200 | 183 | 165 | 156 | 145
113005 | 1 | 31 | 143 | 138 | 136 | 137 | 145 | 164 | 211 | 265 | 300 | 304 | 308 | 310
113005 | 2 |  | 298 | 298 | 291 | 283 | 256 | 228 | 211 | 197 | 183 | 168 | 155 | 147
120105 | 1 | 41 | 143 | 140 | 137 | 137 | 140 | 167 | 220 | 265 | 297 | 300 | 299 | 299
120105 | 2 |  | 297 | 288 | 285 | 276 | 255 | 227 | 215 | 198 | 185 | 170 | 157 | 147
120205 | 1 | 51 | 144 | 141 | 138 | 139 | 146 | 166 | 217 | 266 | 288 | 287 | 294 | 296
120205 | 2 |  | 294 | 282 | 274 | 258 | 247 | 226 | 213 | 199 | 191 | 179 | 164 | 150
120305 | 1 | 61 | 147 | 144 | 138 | 136 | 138 | 148 | 163 | 172 | 190 | 191 | 194 | 188
120305 | 2 |  | 184 | 178 | 178 | 181 | 199 | 194 | 191 | 184 | 176 | 167 | 158 | 148
120405 | 1 | 71 | 140 | 140 | 135 | 132 | 134 | 142 | 153 | 155 | 159 | 172 | 171 | 169
120405 | 2 |  | 171 | 169 | 166 | 175 | 191 | 188 | 184 | 171 | 166 | 159 | 152 | 149
120505 | 1 | 11 | 145 | 144 | 145 | 146 | 155 | 178 | 218 | 267 | 295 | 301 | 298 | 301
120505 | 2 |  | 295 | 290 | 273 | 266 | 257 | 233 | 218 | 202 | 191 | 177 | 164 | 156
120605 | 1 | 21 | 153 | 148 | 145 | 144 | 151 | 175 | 235 | 292 | 313 | 314 | 321 | 317
120605 | 2 |  | 321 | 310 | 305 | 288 | 267 | 240 | 227 | 212 | 199 | 184 | 169 | 157
120705 | 1 | 31 | 158 | 154 | 152 | 151 | 157 | 182 | 243 | 293 | 320 | 318 | 328 | 327
120705 | 2 |  | 320 | 311 | 311 | 295 | 271 | 237 | 233 | 219 | 209 | 188 | 174 | 165
120805 | 1 | 41 | 160 | 154 | 153 | 151 | 158 | 185 | 245 | 297 | 319 | 317 | 325 | 322
120805 | 2 |  | 310 | 309 | 304 | 287 | 267 | 239 | 228 | 214 | 206 | 183 | 169 | 162
120905 | 1 | 51 | 158 | 155 | 151 | 151 | 160 | 187 | 231 | 266 | 286 | 283 | 290 | 282
120905 | 2 |  | 272 | 257 | 253 | 246 | 230 | 212 | 206 | 195 | 187 | 179 | 164 | 150
121005 | 1 | 61 | 148 | 147 | 146 | 143 | 151 | 162 | 173 | 181 | 195 | 199 | 202 | 201
121005 | 2 |  | 199 | 193 | 188 | 189 | 201 | 203 | 197 | 190 | 186 | 178 | 161 | 147
121105 | 1 | 71 | 146 | 141 | 138 | 137 | 137 | 146 | 157 | 160 | 168 | 172 | 172 | 177
121105 | 2 |  | 174 | 173 | 168 | 174 | 191 | 187 | 181 | 175 | 168 | 157 | 152 | 147
121205 | 1 | 11 | 148 | 148 | 148 | 149 | 156 | 183 | 227 | 269 | 300 | 310 | 310 | 308
121205 | 2 |  | 301 | 297 | 285 | 272 | 256 | 236 | 221 | 209 | 196 | 180 | 168 | 157
121305 | 1 | 21 | 155 | 154 | 153 | 152 | 159 | 183 | 242 | 295 | 326 | 323 | 325 | 321
121305 | 2 |  | 323 | 313 | 310 | 290 | 265 | 241 | 233 | 219 | 205 | 185 | 174 | 163
121405 | 1 | 31 | 163 | 160 | 159 | 159 | 164 | 189 | 242 | 298 | 324 | 323 | 329 | 330
121405 | 2 |  | 322 | 316 | 309 | 293 | 272 | 244 | 234 | 217 | 206 | 193 | 177 | 166
121505 | 1 | 41 | 161 | 160 | 157 | 156 | 166 | 187 | 248 | 302 | 326 | 329 | 331 | 326
121505 | 2 |  | 318 | 310 | 306 | 288 | 263 | 239 | 234 | 217 | 204 | 185 | 170 | 159
121605 | 1 | 51 | 158 | 155 | 151 | 153 | 161 | 179 | 229 | 263 | 279 | 275 | 281 | 276
121605 | 2 |  | 272 | 255 | 252 | 245 | 235 | 214 | 209 | 197 | 187 | 177 | 165 | 156
121705 | 1 | 61 | 151 | 149 | 143 | 140 | 145 | 156 | 170 | 173 | 186 | 195 | 193 | 191
121705 | 2 |  | 186 | 184 | 186 | 189 | 203 | 204 | 199 | 187 | 179 | 167 | 156 | 146
121805 | 1 | 71 | 144 | 142 | 141 | 136 | 139 | 147 | 160 | 161 | 170 | 174 | 173 | 171
121805 | 2 |  | 174 | 169 | 167 | 174 | 192 | 193 | 182 | 177 | 171 | 165 | 156 | 151
121905 | 1 | 11 | 151 | 148 | 147 | 151 | 159 | 178 | 223 | 274 | 304 | 312 | 310 | 309
121905 | 2 |  | 298 | 301 | 288 | 268 | 250 | 234 | 220 | 206 | 193 | 178 | 166 | 157
122005 | 1 | 21 | 154 | 151 | 149 | 149 | 155 | 178 | 240 | 287 | 312 | 317 | 330 | 325
122005 | 2 |  | 315 | 306 | 301 | 287 | 263 | 233 | 221 | 207 | 194 | 180 | 167 | 155
122105 | 1 | 31 | 154 | 153 | 149 | 153 | 155 | 182 | 246 | 296 | 318 | 316 | 324 | 318
122105 | 2 |  | 311 | 304 | 298 | 284 | 262 | 235 | 224 | 209 | 201 | 184 | 166 | 156
122205 | 1 | 41 | 157 | 155 | 153 | 156 | 162 | 185 | 243 | 287 | 304 | 302 | 312 | 307
122205 | 2 |  | 299 | 285 | 282 | 266 | 251 | 229 | 218 | 201 | 192 | 177 | 163 | 151
122305 | 1 | 51 | 148 | 146 | 146 | 144 | 150 | 171 | 208 | 235 | 247 | 244 | 254 | 238
122305 | 2 |  | 212 | 205 | 205 | 203 | 213 | 207 | 204 | 188 | 180 | 168 | 155 | 144
122405 | 1 | 61 | 141 | 138 | 135 | 131 | 134 | 141 | 155 | 161 | 168 | 172 | 171 | 171
122405 | 2 |  | 167 | 167 | 165 | 163 | 172 | 163 | 159 | 154 | 146 | 140 | 135 | 133
122505 | 1 | 71 | 127 | 127 | 125 | 123 | 125 | 129 | 133 | 134 | 134 | 129 | 125 | 124
122505 | 2 |  | 122 | 123 | 125 | 131 | 142 | 145 | 145 | 143 | 140 | 136 | 134 | 132
122605 | 1 | 81 | 134 | 132 | 130 | 127 | 130 | 140 | 159 | 168 | 170 | 176 | 180 | 179
122605 | 2 |  | 178 | 178 | 175 | 181 | 192 | 187 | 179 | 172 | 168 | 156 | 149 | 142
122705 | 1 | 21 | 142 | 142 | 140 | 144 | 157 | 174 | 213 | 244 | 263 | 260 | 270 | 270
122705 | 2 |  | 255 | 250 | 254 | 235 | 226 | 217 | 209 | 195 | 188 | 170 | 159 | 151
122805 | 1 | 31 | 149 | 147 | 144 | 143 | 153 | 173 | 216 | 249 | 263 | 259 | 266 | 261
122805 | 2 |  | 257 | 247 | 255 | 242 | 238 | 215 | 210 | 195 | 186 | 172 | 160 | 151
122905 | 1 | 41 | 147 | 144 | 141 | 139 | 151 | 170 | 210 | 238 | 255 | 255 | 264 | 263
122905 | 2 |  | 264 | 252 | 255 | 250 | 236 | 217 | 206 | 193 | 180 | 166 | 155 | 148
123005 | 1 | 51 | 145 | 142 | 137 | 139 | 144 | 164 | 196 | 226 | 243 | 241 | 246 | 243
123005 | 2 |  | 231 | 227 | 216 | 211 | 223 | 206 | 198 | 188 | 179 | 163 | 149 | 140
123105 | 1 | 61 | 142 | 139 | 139 | 137 | 140 | 149 | 165 | 171 | 179 | 188 | 187 | 187
123105 | 2 |  | 185 | 182 | 181 | 185 | 200 | 200 | 186 | 178 | 173 | 165 | 155 | 153
|  | max | 395 | 398 | 387 | 366 | 332 | 300 | 288 | 332 | 363 | 372 | 398 | 402

## summary data
customer count
January |  | 10750
February |  | 10788
March |  | 10806
April |  | 10833
May |  | 10863
June |  | 10892
July |  | 10916
August |  | 10937
September |  | 10931
October |  | 10987
November |  | 11023
December |  | 10995
Market Definition of Hours
Monthly | Peak | Monthly MWh
| MW | on-peak | off-peak | Total
January | 352 | 87484 | 78054 | 165538
February | 328 | 76044 | 63976 | 140020
March | 344 | 96589 | 65227 | 161816
April | 323 | 80424 | 66182 | 146606
May | 313 | 80969 | 61787 | 142756
June | 364 | 90754 | 61140 | 151894
July | 404 | 93681 | 79399 | 173080
August | 387 | 107855 | 70675 | 178530
September | 382 | 99489 | 69852 | 169341
October | 354 | 85979 | 71301 | 157280
November | 311 | 77039 | 61808 | 138847
December | 332 | 84377 | 66744 | 151121
|  | 1060684 | 816145 | 1876829
CMP Definition of Hours
Monthly | Peak | Monthly MWh
| MW | on-peak | off-peak | shoulder | Total
January | 352 | 51310 | 69615 | 44613 | 165538
February | 328 | 44643 | 58690 | 36687 | 140020
March | 344 | 56751 | 64457 | 40608 | 161816
April | 323 | 47055 | 60039 | 39512 | 146606
May | 313 | 47319 | 57196 | 38241 | 142756
June | 364 | 52442 | 58723 | 40729 | 151894
July | 404 | 53749 | 71294 | 48037 | 173080
August | 387 | 61724 | 69497 | 47309 | 178530
September | 382 | 57644 | 66560 | 45137 | 169341
October | 354 | 50394 | 63567 | 43319 | 157280
November | 311 | 45299 | 56299 | 37249 | 138847
December | 332 | 49656 | 62039 | 39426 | 151121
|  | 617986 | 757976 | 500867 | 1876829