## All Customers
BHE System Losses
(These system losses exclude losses over PTF facilities)
Loss Factors by Voltage Level
Average
|  | Secondary | 0.09901
|  | Primary | 0.05619
|  | Sub-Transmission | 0.02977
|  | Transmission | 0.0159
Weighted Average Loss Factors by Class
(Based on 2007 Usage)
Medium Class |  |  | Total Class | SO Only
|  | % of Class @ Secondary Voltage | 84.2% | 86.99%
|  | % of Class @ Primary Voltage | 15.8% | 13.01%
|  |  | 100% | 100%
Medium Class Weighted Average Loss Factor |  |  | 0.092243 | 0.09344
Large Class |  |  | Total Class | SO Only
|  | % of Class @ Secondary | 0% | 0%
|  | % of Class @ Primary | 39.16% | 51.24%
|  | % of Class @ Sub-Transmission | 48.14% | 47.78%
|  | % of Class @ Transmission | 12.69% | 0.9865%
|  |  | 100% | 100%
Large Class Weighted Average Loss Factor |  |  | 0.038357 | 0.04317
Application of Loss Factors
Total MWh to be provided = (1+loss factor) x (MWh measured at meter)
Example: | Usage @ meter = 9,700 MWh
| Total MWh to be provided = 9,700 x (1+.1099) = |  | 10766.03