## Sheet1
BHE System Losses
(These system losses exclude losses over PTF facilities)
Loss Factors by Voltage Level
average
| Secondary | 0.09684
| Primary | 0.05043
| Sub-Transmission | 0.02361
| Transmission | 0.00767
Weighted Average Loss Factors by Class*
(Based on 2012 Usage)
Medium Class |  | Total Class | SO Only
| % of Class @ Secondary Voltage | 86.24% | 89.47%
| % of Class @ Primary Voltage | 13.76% | 10.53%
|  | 100% | 100%
Medium Class Weighted Average Loss Factor |  | 0.090454 | 0.091953
Large Class |  | Total Class | SO Only
| % of Class @ Secondary | 0% | 0%
| % of Class @ Primary | 42.54% | 5.8%
| % of Class @ Sub-Transmission | 53.39% | 85.39%
| % of Class @ Transmission | 4.07% | 8.8%
|  | 100% | 99.99%
Large Class Weighted Average Loss Factor |  | 0.03437 | 0.02376
* - Note: All of the Small Class is served at Secondary Voltage
Application of Loss Factors
Total MWh to be provided = (1+loss factor) x (MWh measured at meter)