## System Losses
CMP System Losses
(These system losses exclude losses over PTF facilities)
Loss Factors by Voltage Level
|  | Winter | Non-Winter | Average
| Secondary | 0.078346 | 0.082998 | 0.081299
| Primary | 0.040232 | 0.040236 | 0.040785
| Sub-Transmission | 0.013918 | 0.015085 | 0.014599
| Transmission | 0.002351 | 0.003379 | 0.003017
Weighted Average Loss Factors by Class*
(Based on 2012 data)
|  |  | 2012 |  | YTD August 2013
Medium Class |  |  | Total Class | SO Only | Total Class | SO Only
| % of Class @ Secondary Voltage |  | 96.55% | 96.82% | 96.66% | 97.18%
| % of Class @ Primary Voltage |  | 3.446% | 3.182% | 3.345% | 2.823%
|  |  | 100% | 100% | 100% | 100%
Medium Class Weighted Average Loss Factor |  |  | 0.079903 | 0.08001 | 0.079944 | 0.080155
YTD August 2013
Large Class |  |  | Total Class | SO Only | Total Class | SO Only
| % of Class @ Secondary |  | 20.59% | 28.26% | 19.44% | 32.09%
| % of Class @ Primary |  | 30.01% | 33.98% | 28.13% | 30.07%
| % of Class @ Sub-Transmission |  | 27.04% | 35.75% | 25.49% | 36.22%
| % of Class @ Transmission |  | 22.36% | 2.012% | 26.94% | 1.614%
|  |  | 100% | 100% | 100% | 100%
Large Class Weighted Average Loss Factor |  |  | 0.033599 | 0.042111 | 0.031813 | 0.043692
Application of Loss Factors
Total MWh to be provided = (1+loss factor) x (MWh measured at meter)
* - Note: Nearly all of the Small Class is served at Secondary Voltage